## Sheet1
site name | parameter name | date time | Value | Project | Method | Unit | Quality code | pH
Lake Koitiata | NH4N | 2014-11-27 08:48 | 0.0050 | Science - Lakes Sampling | Flow Injection Autoanalyser following APHA 21st Edition Method 4500 NH3 H. | g/m3 | 200
Lake Koitiata | Chl_a | 2014-11-27 08:48 | 1.900 | Science - Lakes Sampling | APHA 21st Edition 10200H. | mg/m3 | 200
Lake Koitiata | ECOLI | 2014-11-27 08:48 | 44 | Science - Lakes Sampling | APHA 21st Edition,9223B:2005 | MPN/100mL | 200
Lake Koitiata | TN | 2014-11-27 08:48 | 1.038 | Science - Lakes Sampling | Flow Injection Autoanalyser following APHA 21st Edition Method 4500-NO3 I. Persulphate digestion follows APHA |  | 200
Lake Koitiata | TP | 2014-11-27 08:48 | 0.02300 | Science - Lakes Sampling | Flow Injection Autoanalyser following APHA 21st Edition Method 4500-P G. Persulphate digestion follows APHA 21 |  | 200
Lake Koitiata | NH4N | 2015-12-17 08:42 | 0.0200 | Science - Lakes Sampling | Flow Injection Autoanalyser following APHA 21st Edition Method 4500 NH3 H. | g/m3 | 200
Lake Koitiata | Chl_a | 2015-12-17 08:42 | <1.900 | Science - Lakes Sampling | APHA 21st Edition 10200H. | mg/m3 | 200
Lake Koitiata | ECOLI | 2015-12-17 08:42 | 30 | Science - Lakes Sampling | APHA 21st Edition,9223B:2005 | MPN/100mL | 200
Lake Koitiata | TN | 2015-12-17 08:42 | 1.090 | Science - Lakes Sampling | Flow Injection Autoanalyser following APHA 21st Edition Method 4500-NO3 I. Persulphate digestion follows APHA |  | 200
Lake Koitiata | TP | 2015-12-17 08:42 | 0.03000 | Science - Lakes Sampling | Flow Injection Autoanalyser following APHA 21st Edition Method 4500-P G. Persulphate digestion follows APHA 21 |  | 200
Lake Koitiata | NH4N | 2016-03-03 10:34 | 0.0200 | Science - Lakes Sampling | Flow Injection Autoanalyser following APHA 21st Edition Method 4500 NH3 H. | g/m3 | 200
Lake Koitiata | Chl_a | 2016-03-03 10:34 | <1.900 | Science - Lakes Sampling | APHA 21st Edition 10200H. | mg/m3 | 200
Lake Koitiata | ECOLI | 2016-03-03 10:34 | 44 | Science - Lakes Sampling | APHA 21st Edition,9223B:2005 | MPN/100mL | 200
Lake Koitiata | TN | 2016-03-03 10:34 | 1.170 | Science - Lakes Sampling | Flow Injection Autoanalyser following APHA 21st Edition Method 4500-NO3 I. Persulphate digestion follows APHA |  | 200
Lake Koitiata | TP | 2016-03-03 10:34 | 0.02500 | Science - Lakes Sampling | Flow Injection Autoanalyser following APHA 21st Edition Method 4500-P G. Persulphate digestion follows APHA 21 |  | 200
Lake Koitiata | NH4N | 2016-08-02 11:37 | <0.0100 | Science - Lakes Sampling | Flow Injection Autoanalyser following APHA 21st Edition Method 4500 NH3 H. | g/m3 | 200
Lake Koitiata | Chl_a | 2016-08-02 11:37 | 3.800 | Science - Lakes Sampling | APHA 21st Edition 10200H. | mg/m3 | 200
Lake Koitiata | ECOLI | 2016-08-02 11:37 | 87 | Science - Lakes Sampling | APHA 21st Edition,9223B:2005 | MPN/100mL | 200
Lake Koitiata | TN | 2016-08-02 11:37 | 1.170 | Science - Lakes Sampling | Flow Injection Autoanalyser following APHA 21st Edition Method 4500-NO3 I. Persulphate digestion follows APHA |  | 200
Lake Koitiata | TP | 2016-08-02 11:37 | 0.03100 | Science - Lakes Sampling | Flow Injection Autoanalyser following APHA 21st Edition Method 4500-P G. Persulphate digestion follows APHA 21 |  | 200
Lake Koitiata | NH4N | 2016-09-21 11:45 | <0.0100 | Science - Lakes Sampling | Flow Injection Autoanalyser following APHA 21st Edition Method 4500 NH3 H. | g/m3 | 200
Lake Koitiata | Chl_a | 2016-09-21 11:45 | 2.400 | Science - Lakes Sampling | APHA 21st Edition 10200H. | mg/m3 | 200
Lake Koitiata | ECOLI | 2016-09-21 11:45 | 95 | Science - Lakes Sampling | APHA 21st Edition,9223B:2005 | MPN/100mL | 200
Lake Koitiata | TN | 2016-09-21 11:45 | 1.100 | Science - Lakes Sampling | Flow Injection Autoanalyser following APHA 21st Edition Method 4500-NO3 I. Persulphate digestion follows APHA |  | 200
Lake Koitiata | TP | 2016-09-21 11:45 | 0.02800 | Science - Lakes Sampling | Flow Injection Autoanalyser following APHA 21st Edition Method 4500-P G. Persulphate digestion follows APHA 21 |  | 200
Lake Koitiata | NH4N | 2016-12-13 09:11 | <0.0100 | Science - Lakes Sampling | Flow Injection Autoanalyser following APHA 21st Edition Method 4500 NH3 H. | g/m3 | 200
Lake Koitiata | Chl_a | 2016-12-13 09:11 | 2.200 | Science - Lakes Sampling | APHA 21st Edition 10200H. | mg/m3 | 200
Lake Koitiata | ECOLI | 2016-12-13 09:11 | 16 | Science - Lakes Sampling | APHA 21st Edition,9223B:2005 | MPN/100mL | 200
Lake Koitiata | TN | 2016-12-13 09:11 | 1.130 | Science - Lakes Sampling | Flow Injection Autoanalyser following APHA 21st Edition Method 4500-NO3 I. Persulphate digestion follows APHA |  | 200
Lake Koitiata | TP | 2016-12-13 09:11 | 0.01900 | Science - Lakes Sampling | Flow Injection Autoanalyser following APHA 21st Edition Method 4500-P G. Persulphate digestion follows APHA 21 |  | 200
Lake Koitiata | NH4N | 2017-03-15 10:38 | <0.0100 | Science - Lakes Sampling | Flow Injection Autoanalyser following APHA 21st Edition Method 4500 NH3 H. | g/m3 | 200
Lake Koitiata | Chl_a | 2017-03-15 10:38 | <1.900 | Science - Lakes Sampling | APHA 21st Edition 10200H. | mg/m3 | 200
Lake Koitiata | ECOLI | 2017-03-15 10:38 | <4 | Science - Lakes Sampling | APHA 21st Edition,9223B:2005 | MPN/100mL | 200
Lake Koitiata | TN | 2017-03-15 10:38 | 0.9600 | Science - Lakes Sampling | Flow Injection Autoanalyser following APHA 21st Edition Method 4500-NO3 I. Persulphate digestion follows APHA |  | 200
Lake Koitiata | TP | 2017-03-15 10:38 | 0.01700 | Science - Lakes Sampling | Flow Injection Autoanalyser following APHA 21st Edition Method 4500-P G. Persulphate digestion follows APHA 21 |  | 200
Lake Koitiata | NH4N | 2017-07-26 11:43 | <0.0100 | Science - Lakes Sampling | Flow Injection Autoanalyser following APHA 21st Edition Method 4500 NH3 H. | g/m3 | 200
Lake Koitiata | Chl_a | 2017-07-26 11:43 | 4.100 | Science - Lakes Sampling | APHA 21st Edition 10200H. | mg/m3 | 200
Lake Koitiata | ECOLI | 2017-07-26 11:43 | 8 | Science - Lakes Sampling | APHA 21st Edition,9223B:2005 | MPN/100mL | 200
Lake Koitiata | TN | 2017-07-26 11:43 | 1.050 | Science - Lakes Sampling | Flow Injection Autoanalyser following APHA 21st Edition Method 4500-NO3 I. Persulphate digestion follows APHA |  | 200
Lake Koitiata | TP | 2017-07-26 11:43 | 0.02400 | Science - Lakes Sampling | Flow Injection Autoanalyser following APHA 21st Edition Method 4500-P G. Persulphate digestion follows APHA 21 |  | 200
Lake Koitiata | NH4N | 2017-09-27 09:06 | 0.0200 | Science - Lakes Sampling | Flow Injection Autoanalyser following APHA 21st Edition Method 4500 NH3 H. | g/m3 | 600
Lake Koitiata | Chl_a | 2017-09-27 09:06 | 8.400 | Science - Lakes Sampling | APHA 21st Edition 10200H. | mg/m3 | 600
Lake Koitiata | NO3 | 2017-09-27 09:06 | 0.0020 | Science - Lakes Sampling | Ion Chromatography following USEPA 300.0 (modified) | g/m3-N | 600
Lake Koitiata | TN | 2017-09-27 09:06 | 1.040 | Science - Lakes Sampling | Flow Injection Autoanalyser following APHA 21st Edition Method 4500-NO3 I. Persulphate digestion follows APHA |  | 600
Lake Koitiata | TP | 2017-09-27 09:06 | 0.03100 | Science - Lakes Sampling | Flow Injection Autoanalyser following APHA 21st Edition Method 4500-P G. Persulphate digestion follows APHA 21 |  | 600
Lake Koitiata | NH4N | 2017-12-21 08:41 | 0.0200 | Science - Lakes Sampling | Flow Injection Autoanalyser following APHA 21st Edition Method 4500 NH3 H. | g/m3 | 600
Lake Koitiata | Chl_a | 2017-12-21 08:41 | <1.900 | Science - Lakes Sampling | APHA 21st Edition 10200H. | mg/m3 | 600
Lake Koitiata | NO3 | 2017-12-21 08:41 | <0.0020 | Science - Lakes Sampling | Ion Chromatography following USEPA 300.0 (modified) | g/m3-N | 600
Lake Koitiata | TN | 2017-12-21 08:41 | 1.110 | Science - Lakes Sampling | Flow Injection Autoanalyser following APHA 21st Edition Method 4500-NO3 I. Persulphate digestion follows APHA |  | 600
Lake Koitiata | TP | 2017-12-21 08:41 | 0.01900 | Science - Lakes Sampling | Flow Injection Autoanalyser following APHA 21st Edition Method 4500-P G. Persulphate digestion follows APHA 21 |  | 600
Lake Koitiata | NH4N | 2018-03-23 09:25 | 0.0300 | Science - Lakes Sampling | Flow Injection Autoanalyser following APHA 21st Edition Method 4500 NH3 H. | g/m3 | 600
Lake Koitiata | Chl_a | 2018-03-23 09:25 | 3.400 | Science - Lakes Sampling | APHA 21st Edition 10200H. | mg/m3 | 600
Lake Koitiata | NO3 | 2018-03-23 09:25 | 0.0060 | Science - Lakes Sampling | Ion Chromatography following USEPA 300.0 (modified) | g/m3-N | 600
Lake Koitiata | TN | 2018-03-23 09:25 | 1.190 | Science - Lakes Sampling | Flow Injection Autoanalyser following APHA 21st Edition Method 4500-NO3 I. Persulphate digestion follows APHA |  | 600
Lake Koitiata | TP | 2018-03-23 09:25 | 0.01900 | Science - Lakes Sampling | Flow Injection Autoanalyser following APHA 21st Edition Method 4500-P G. Persulphate digestion follows APHA 21 |  | 600
Lake Koitiata | NH4N | 2018-07-17 10:13 | <0.0100 | Science - Lakes Sampling | Flow Injection Autoanalyser following APHA 21st Edition Method 4500 NH3 H. | g/m3 | 600
Lake Koitiata | Chl_a | 2018-07-17 10:13 | 2.200 | Science - Lakes Sampling | APHA 21st Edition 10200H. | mg/m3 | 600
Lake Koitiata | ECOLI | 2018-07-17 10:13 | 16 | Science - Lakes Sampling | APHA 21st Edition,9223B:2005 | MPN/100mL | 600
Lake Koitiata | NO3 | 2018-07-17 10:13 | 0.0120 | Science - Lakes Sampling | Ion Chromatography following USEPA 300.0 (modified) | g/m3-N | 600
Lake Koitiata | TN | 2018-07-17 10:13 | 1.190 | Science - Lakes Sampling | Flow Injection Autoanalyser following APHA 21st Edition Method 4500-NO3 I. Persulphate digestion follows APHA |  | 600
Lake Koitiata | TP | 2018-07-17 10:13 | 0.02300 | Science - Lakes Sampling | Flow Injection Autoanalyser following APHA 21st Edition Method 4500-P G. Persulphate digestion follows APHA 21 |  | 600
Lake Koitiata | NH4N | 2018-09-14 12:07 | <0.0100 | Science - Lakes Sampling | Flow Injection Autoanalyser following APHA 21st Edition Method 4500 NH3 H. | g/m3 | 600 | 8
Lake Koitiata | Chl_a | 2018-09-14 12:07 | <1.900 | Science - Lakes Sampling | APHA 21st Edition 10200H. | mg/m3 | 600 | 8
Lake Koitiata | ECOLI | 2018-09-14 12:07 | 8 | Science - Lakes Sampling | APHA 21st Edition,9223B:2005 | MPN/100mL | 600 | 8
Lake Koitiata | pH | 2018-09-14 12:07 | 8.000 | Science - Lakes Sampling |  | pH | 600 | 8
Lake Koitiata | NO3 | 2018-09-14 12:07 | <0.0020 | Science - Lakes Sampling | Ion Chromatography following USEPA 300.0 (modified) | g/m3-N | 600 | 8
Lake Koitiata | TN | 2018-09-14 12:07 | 1.210 | Science - Lakes Sampling | Flow Injection Autoanalyser following APHA 21st Edition Method 4500-NO3 I. Persulphate digestion follows APHA |  | 600 | 8
Lake Koitiata | TP | 2018-09-14 12:07 | 0.02100 | Science - Lakes Sampling | Flow Injection Autoanalyser following APHA 21st Edition Method 4500-P G. Persulphate digestion follows APHA 21 |  | 600 | 8
Lake Koitiata | NH4N | 2018-12-07 10:51 | <0.0100 | Science - Lakes Sampling | Flow Injection Autoanalyser following APHA 21st Edition Method 4500 NH3 H. | g/m3 | 600
Lake Koitiata | Chl_a | 2018-12-07 10:51 | <1.900 | Science - Lakes Sampling | APHA 21st Edition 10200H. | mg/m3 | 600
Lake Koitiata | ECOLI | 2018-12-07 10:51 | 4 | Science - Lakes Sampling | APHA 21st Edition,9223B:2005 | MPN/100mL | 600
Lake Koitiata | NO3 | 2018-12-07 10:51 | <0.0020 | Science - Lakes Sampling | Ion Chromatography following USEPA 300.0 (modified) | g/m3-N | 600
Lake Koitiata | TN | 2018-12-07 10:51 | 0.9800 | Science - Lakes Sampling | Flow Injection Autoanalyser following APHA 21st Edition Method 4500-NO3 I. Persulphate digestion follows APHA |  | 600
Lake Koitiata | TP | 2018-12-07 10:51 | 0.02100 | Science - Lakes Sampling | Flow Injection Autoanalyser following APHA 21st Edition Method 4500-P G. Persulphate digestion follows APHA 21 |  | 600
Lake Koitiata | BIOVOL | 2019-03-07 | 0.22010 |  |  | mm^3/L | 600
Lake Koitiata | NH4N | 2019-03-07 09:26 | <0.0100 | Science - Lakes Sampling | Flow Injection Autoanalyser following APHA 21st Edition Method 4500 NH3 H. | g/m3 | 600 | 9.27
Lake Koitiata | Chl_a | 2019-03-07 09:26 | 19.000 | Science - Lakes Sampling | APHA 21st Edition 10200H. | mg/m3 | 600 | 9.27
Lake Koitiata | ECOLI | 2019-03-07 09:26 | 25 | Science - Lakes Sampling | APHA 21st Edition,9223B:2005 | MPN/100mL | 600 | 9.27
Lake Koitiata | pH | 2019-03-07 09:26 | 9.270 | Science - Lakes Sampling |  | pH | 500 | 9.27
Lake Koitiata | NO3 | 2019-03-07 09:26 | 0.0020 | Science - Lakes Sampling | Ion Chromatography following USEPA 300.0 (modified) | g/m3-N | 600 | 9.27
Lake Koitiata | TN | 2019-03-07 09:26 | 1.120 | Science - Lakes Sampling | Flow Injection Autoanalyser following APHA 21st Edition Method 4500-NO3 I. Persulphate digestion follows APHA |  | 600 | 9.27
Lake Koitiata | TP | 2019-03-07 09:26 | 0.01500 | Science - Lakes Sampling | Flow Injection Autoanalyser following APHA 21st Edition Method 4500-P G. Persulphate digestion follows APHA 21 |  | 600 | 9.27
Lake Koitiata | BIOVOL | 2019-07-10 | 0.03290 |  |  | mm^3/L | 600
Lake Koitiata | NH4N | 2019-07-10 10:21 | 0.0840 | Science - Lakes Sampling | Flow Injection Autoanalyser following APHA Online Edition Method 4500 NH3-H (modified). | g/m3 | 500 | 7.96
Lake Koitiata | Chl_a | 2019-07-10 10:21 | 6.700 | Science - Lakes Sampling | APHA 21st Edition 10200H. | mg/m3 | 600 | 7.96
Lake Koitiata | ECOLI | 2019-07-10 10:21 | 12 | Science - Lakes Sampling | APHA 21st Edition,9223B:2005 | MPN/100mL | 600 | 7.96
Lake Koitiata | pH | 2019-07-10 10:21 | 7.960 | Science - Lakes Sampling |  | pH | 600 | 7.96
Lake Koitiata | NO3 | 2019-07-10 10:21 | 0.0050 | Science - Lakes Sampling | Ion Chromatography following USEPA 300.0 (modified) | g/m3-N | 600 | 7.96
Lake Koitiata | TN | 2019-07-10 10:21 | 1.040 | Science - Lakes Sampling | Flow Injection Autoanalyser following APHA Online Edition Method 4500-NO3 I. Persulphate digestion follows APHA Online Edition 4500-N C. |  | 600 | 7.96
Lake Koitiata | TP | 2019-07-10 10:21 | 0.03300 | Science - Lakes Sampling | Flow Injection Autoanalyser following APHA Online Edition Method 4500-P G. Persulphate digestion follows APHA Online Edition 4500-P B. |  | 600 | 7.96
Lake Koitiata | BIOVOL | 2019-11-28 | 0.00310 |  |  | mm^3/L | 600
Lake Koitiata | NH4N | 2019-11-28 12:05 | 0.0090 | Science - Lakes Sampling | Flow Injection Autoanalyser following APHA Online Edition Method 4500 NH3-H (modified). | g/m3 | 600
Lake Koitiata | Chl_a | 2019-11-28 12:05 | <1.900 | Science - Lakes Sampling | APHA 21st Edition 10200H. | mg/m3 | 600
Lake Koitiata | ECOLI | 2019-11-28 12:05 | 4 | Science - Lakes Sampling | APHA 21st Edition,9223B:2005 | MPN/100mL | 600
Lake Koitiata | NO3 | 2019-11-28 12:05 | <0.0020 | Science - Lakes Sampling | Ion Chromatography following USEPA 300.0 (modified) | g/m3-N | 600
Lake Koitiata | TN | 2019-11-28 12:05 | 0.9900 | Science - Lakes Sampling | Flow Injection Autoanalyser following APHA Online Edition Method 4500-NO3 I. Persulphate digestion follows APHA Online Edition 4500-N C. |  | 600
Lake Koitiata | TP | 2019-11-28 12:05 | 0.01900 | Science - Lakes Sampling | Flow Injection Autoanalyser following APHA Online Edition Method 4500-P G. Persulphate digestion follows APHA Online Edition 4500-P B. |  | 600
Lake Koitiata | BIOVOL | 2020-02-25 | 0.02530 |  |  | mm^3/L | 600
Lake Koitiata | NH4N | 2020-02-25 10:45 | 0.0110 | Science - Lakes Sampling | Flow Injection Autoanalyser following APHA Online Edition Method 4500 NH3-H (modified). | g/m3 | 600 | 9.46
Lake Koitiata | Chl_a | 2020-02-25 10:45 | 2.600 | Science - Lakes Sampling | APHA 21st Edition 10200H. | mg/m3 | 600 | 9.46
Lake Koitiata | ECOLI | 2020-02-25 10:45 | 16 | Science - Lakes Sampling | APHA 21st Edition,9223B:2005 | MPN/100mL | 600 | 9.46
Lake Koitiata | pH | 2020-02-25 10:45 | 9.460 | Science - Lakes Sampling |  | pH | 600 | 9.46
Lake Koitiata | NO3 | 2020-02-25 10:45 | <0.0020 | Science - Lakes Sampling | Ion Chromatography following USEPA 300.0 (modified) | g/m3-N | 600 | 9.46
Lake Koitiata | TN | 2020-02-25 10:45 | 1.070 | Science - Lakes Sampling | Flow Injection Autoanalyser following APHA Online Edition Method 4500-NO3 I. Persulphate digestion follows APHA Online Edition 4500-N C. |  | 600 | 9.46
Lake Koitiata | TP | 2020-02-25 10:45 | 0.02600 | Science - Lakes Sampling | Flow Injection Autoanalyser following APHA Online Edition Method 4500-P G. Persulphate digestion follows APHA Online Edition 4500-P B. |  | 600 | 9.46
Lake Koitiata | BIOVOL | 2020-07-30 | 0.00050 |  |  | mm^3/L | 600
Lake Koitiata | NH4N | 2020-07-30 11:54 | 0.0750 | Science - Lakes Sampling | Flow Injection Autoanalyser following APHA Online Edition Method 4500 NH3-H (modified). | g/m3 | 600 | 8.2
Lake Koitiata | Chl_a | 2020-07-30 11:54 | 3.400 | Science - Lakes Sampling | APHA 21st Edition 10200H. | mg/m3 | 600 | 8.2
Lake Koitiata | ECOLI | 2020-07-30 11:54 | 16 | Science - Lakes Sampling | APHA 21st Edition,9223B:2005 | MPN/100mL | 600 | 8.2
Lake Koitiata | pH | 2020-07-30 11:54 | 8.200 | Science - Lakes Sampling |  | pH | 600 | 8.2
Lake Koitiata | NO3 | 2020-07-30 11:54 | 0.0260 | Science - Lakes Sampling | Ion Chromatography following USEPA 300.0 (modified) | g/m3-N | 600 | 8.2
Lake Koitiata | TN | 2020-07-30 11:54 | 1.150 | Science - Lakes Sampling | Flow Injection Autoanalyser following APHA Online Edition Method 4500-NO3 I. Persulphate digestion follows APHA Online Edition 4500-N C. |  | 600 | 8.2
Lake Koitiata | TP | 2020-07-30 11:54 | 0.02600 | Science - Lakes Sampling | Flow Injection Autoanalyser following APHA Online Edition Method 4500-P G. Persulphate digestion follows APHA Online Edition 4500-P B. |  | 600 | 8.2
Lake Koitiata | BIOVOL | 2020-10-08 | 0.00020 |  |  | mm^3/L | 600
Lake Koitiata | NH4N | 2020-10-08 08:58 | 0.0280 | Science - Lakes Sampling | Flow Injection Autoanalyser following APHA Online Edition Method 4500 NH3-H (modified). | g/m3 | 600 | 8.21
Lake Koitiata | Chl_a | 2020-10-08 08:58 | 3.800 | Science - Lakes Sampling | APHA 21st Edition 10200H. | mg/m3 | 600 | 8.21
Lake Koitiata | ECOLI | 2020-10-08 08:58 | 25 | Science - Lakes Sampling | APHA 21st Edition,9223B:2005 | MPN/100mL | 600 | 8.21
Lake Koitiata | pH | 2020-10-08 08:58 | 8.210 | Science - Lakes Sampling |  | pH | 600 | 8.21
Lake Koitiata | NO3 | 2020-10-08 08:58 | <0.0020 | Science - Lakes Sampling | Ion Chromatography following USEPA 300.0 (modified) | g/m3-N | 600 | 8.21
Lake Koitiata | TN | 2020-10-08 08:58 | 1.020 | Science - Lakes Sampling | Flow Injection Autoanalyser following APHA Online Edition Method 4500-NO3 I. Persulphate digestion follows APHA Online Edition 4500-N C. |  | 600 | 8.21
Lake Koitiata | TP | 2020-10-08 08:58 | 0.02700 | Science - Lakes Sampling | Flow Injection Autoanalyser following APHA Online Edition Method 4500-P G. Persulphate digestion follows APHA Online Edition 4500-P B. |  | 600 | 8.21
Lake Koitiata | BIOVOL | 2021-01-27 | 0.01020 |  |  | mm^3/L | 600
Lake Koitiata | NH4N | 2021-01-27 11:30 | 0.0030 | Science - Lakes Sampling | Flow Injection Autoanalyser following APHA Online Edition Method 4500 NH3-H (modified). | g/m3 | 600 | 8.82
Lake Koitiata | Chl_a | 2021-01-27 11:30 | 2.900 | Science - Lakes Sampling | APHA 21st Edition 10200H. | mg/m3 | 600 | 8.82
Lake Koitiata | ECOLI | 2021-01-27 11:30 | 44 | Science - Lakes Sampling | APHA 21st Edition,9223B:2005 | MPN/100mL | 600 | 8.82
Lake Koitiata | pH | 2021-01-27 11:30 | 8.820 | Science - Lakes Sampling |  | pH | 600 | 8.82
Lake Koitiata | NO3 | 2021-01-27 11:30 | <0.0020 | Science - Lakes Sampling | Ion Chromatography following USEPA 300.0 (modified) | g/m3-N | 600 | 8.82
Lake Koitiata | TN | 2021-01-27 11:30 | 1.200 | Science - Lakes Sampling | Flow Injection Autoanalyser following APHA Online Edition Method 4500-NO3 I. Persulphate digestion follows APHA Online Edition 4500-N C. |  | 600 | 8.82
Lake Koitiata | TP | 2021-01-27 11:30 | 0.02300 | Science - Lakes Sampling | Flow Injection Autoanalyser following APHA Online Edition Method 4500-P G. Persulphate digestion follows APHA Online Edition 4500-P B. |  | 600 | 8.82
Lake Koitiata | BIOVOL | 2021-04-20 | 0.00280 |  |  | mm^3/L | 600
Lake Koitiata | NH4N | 2021-04-20 11:16 | 0.0130 | Science - Lakes Sampling | Flow Injection Autoanalyser following APHA Online Edition Method 4500 NH3-H (modified). | g/m3 | 600 | 8.21
Lake Koitiata | Chl_a | 2021-04-20 11:16 | 3.100 | Science - Lakes Sampling | APHA 21st Edition 10200H. | mg/m3 | 600 | 8.21
Lake Koitiata | ECOLI | 2021-04-20 11:16 | 67 | Science - Lakes Sampling | APHA 21st Edition,9223B:2005 | MPN/100mL | 600 | 8.21
Lake Koitiata | pH | 2021-04-20 11:16 | 8.210 | Science - Lakes Sampling |  | pH | 600 | 8.21
Lake Koitiata | NO3 | 2021-04-20 11:16 | <0.0020 | Science - Lakes Sampling | Ion Chromatography following USEPA 300.0 (modified) | g/m3-N | 600 | 8.21
Lake Koitiata | TN | 2021-04-20 11:16 | 1.130 | Science - Lakes Sampling | Flow Injection Autoanalyser following APHA Online Edition Method 4500-NO3 I. Persulphate digestion follows APHA Online Edition 4500-N C. |  | 600 | 8.21
Lake Koitiata | TP | 2021-04-20 11:16 | 0.02600 | Science - Lakes Sampling | Flow Injection Autoanalyser following APHA Online Edition Method 4500-P G. Persulphate digestion follows APHA Online Edition 4500-P B. |  | 600 | 8.21
Lake Koitiata | NH4N | 2021-10-21 11:24 | 0.0090 | Science - Lakes Sampling | Flow Injection Autoanalyser following APHA Online Edition Method 4500 NH3-H (modified). | g/m3 | 600 | 8.13
Lake Koitiata | Chl_a | 2021-10-21 11:24 | 2.600 | Science - Lakes Sampling | APHA 21st Edition 10200H. | mg/m3 | 600 | 8.13
Lake Koitiata | ECOLI | 2021-10-21 11:24 | 30 | Science - Lakes Sampling | APHA 21st Edition,9223B:2005 | MPN/100mL | 600 | 8.13
Lake Koitiata | pH | 2021-10-21 11:24 | 8.130 | Science - Lakes Sampling |  | pH | 600 | 8.13
Lake Koitiata | NO3 | 2021-10-21 11:24 | <0.0020 | Science - Lakes Sampling | Ion Chromatography following USEPA 300.0 (modified) | g/m3-N | 600 | 8.13
Lake Koitiata | TN | 2021-10-21 11:24 | 1.030 | Science - Lakes Sampling | Flow Injection Autoanalyser following APHA Online Edition Method 4500-NO3 I. Persulphate digestion follows APHA Online Edition 4500-N C. |  | 600 | 8.13
Lake Koitiata | TP | 2021-10-21 11:24 | 0.03100 | Science - Lakes Sampling | Flow Injection Autoanalyser following APHA Online Edition Method 4500-P G. Persulphate digestion follows APHA Online Edition 4500-P B. |  | 600 | 8.13
Lake Koitiata | BIOVOL | 2021-11-09 | 0.00320 |  |  | mm^3/L | 600
Lake Koitiata | NH4N | 2021-11-09 09:40 | 0.0110 | Science - Lakes Sampling | Flow Injection Autoanalyser following APHA Online Edition Method 4500 NH3-H (modified). | g/m3 | 600 | 8.82
Lake Koitiata | Chl_a | 2021-11-09 09:40 | 1.900 | Science - Lakes Sampling | APHA 21st Edition 10200H. | mg/m3 | 600 | 8.82
Lake Koitiata | ECOLI | 2021-11-09 09:40 | 54 | Science - Lakes Sampling | APHA 21st Edition,9223B:2005 | MPN/100mL | 600 | 8.82
Lake Koitiata | pH | 2021-11-09 09:40 | 8.820 | Science - Lakes Sampling |  | pH | 600 | 8.82
Lake Koitiata | NO3 | 2021-11-09 09:40 | <0.0020 | Science - Lakes Sampling | Ion Chromatography following USEPA 300.0 (modified) | g/m3-N | 600 | 8.82
Lake Koitiata | TN | 2021-11-09 09:40 | 1.100 | Science - Lakes Sampling | Flow Injection Autoanalyser following APHA Online Edition Method 4500-NO3 I. Persulphate digestion follows APHA Online Edition 4500-N C. |  | 600 | 8.82
Lake Koitiata | TP | 2021-11-09 09:40 | 0.02400 | Science - Lakes Sampling | Flow Injection Autoanalyser following APHA Online Edition Method 4500-P G. Persulphate digestion follows APHA Online Edition 4500-P B. |  | 600 | 8.82
Lake Koitiata | BIOVOL | 2021-12-20 | 0.00550 |  |  | mm^3/L | 600
Lake Koitiata | NH4N | 2021-12-20 11:21 | 0.0120 | Science - Lakes Sampling | NW02P Flow Injection Autoanalyser following APHA Online Edition Method 4500 NH3-H (modified). | g/m3 | 600 | 7.75
Lake Koitiata | Chl_a | 2021-12-20 11:21 | 5.300 | Science - Lakes Sampling | APHA 21st Edition 10200H. | mg/m3 | 600 | 7.75
Lake Koitiata | ECOLI | 2021-12-20 11:21 | 16 | Science - Lakes Sampling | APHA 21st Edition,9223B:2005 | MPN/100mL | 600 | 7.75
Lake Koitiata | pH | 2021-12-20 11:21 | 7.750 | Science - Lakes Sampling |  | pH | 600 | 7.75
Lake Koitiata | NO3 | 2021-12-20 11:21 | <0.0020 | Science - Lakes Sampling | Ion Chromatography following USEPA 300.0 (modified) | g/m3-N | 600 | 7.75
Lake Koitiata | TN | 2021-12-20 11:21 | 1.360 | Science - Lakes Sampling | Flow Injection Autoanalyser following APHA Online Edition Method 4500-NO3 I. Persulphate digestion follows APHA Online Edition 4500-N C. |  | 600 | 7.75
Lake Koitiata | TP | 2021-12-20 11:21 | 0.05300 | Science - Lakes Sampling | Flow Injection Autoanalyser following APHA Online Edition Method 4500-P G. Persulphate digestion follows APHA Online Edition 4500-P B. |  | 600 | 7.75
Lake Koitiata | BIOVOL | 2022-01-19 | 0.00840 |  |  | mm^3/L | 600
Lake Koitiata | NH4N | 2022-01-19 09:35 | 0.0190 | Science - Lakes Sampling | NW02P Flow Injection Autoanalyser following APHA Online Edition Method 4500 NH3-H (modified). | g/m3 | 600 | 8.38
Lake Koitiata | Chl_a | 2022-01-19 09:35 | 4.100 | Science - Lakes Sampling | APHA 21st Edition 10200H. | mg/m3 | 600 | 8.38
Lake Koitiata | ECOLI | 2022-01-19 09:35 | 39 | Science - Lakes Sampling | APHA 21st Edition,9223B:2005 | MPN/100mL | 600 | 8.38
Lake Koitiata | pH | 2022-01-19 09:35 | 8.380 | Science - Lakes Sampling |  | pH | 600 | 8.38
Lake Koitiata | NO3 | 2022-01-19 09:35 | <0.0020 | Science - Lakes Sampling | Ion Chromatography following USEPA 300.0 (modified) | g/m3-N | 600 | 8.38
Lake Koitiata | TN | 2022-01-19 09:35 | 1.260 | Science - Lakes Sampling | Flow Injection Autoanalyser following APHA Online Edition Method 4500-NO3 I. Persulphate digestion follows APHA Online Edition 4500-N C. |  | 600 | 8.38
Lake Koitiata | TP | 2022-01-19 09:35 | 0.02900 | Science - Lakes Sampling | Flow Injection Autoanalyser following APHA Online Edition Method 4500-P G. Persulphate digestion follows APHA Online Edition 4500-P B. |  | 600 | 8.38
Lake Koitiata | BIOVOL | 2022-02-10 | 0.01690 |  |  | mm^3/L | 600
Lake Koitiata | NH4N | 2022-02-10 09:24 | 0.0240 | Science - Lakes Sampling | NW02P Flow Injection Autoanalyser following APHA Online Edition Method 4500 NH3-H (modified). | g/m3 | 600 | 7.61
Lake Koitiata | Chl_a | 2022-02-10 09:24 | 1.900 | Science - Lakes Sampling | APHA 21st Edition 10200H. | mg/m3 | 600 | 7.61
Lake Koitiata | ECOLI | 2022-02-10 09:24 | 21 | Science - Lakes Sampling | APHA 21st Edition,9223B:2005 | MPN/100mL | 600 | 7.61
Lake Koitiata | pH | 2022-02-10 09:24 | 7.610 | Science - Lakes Sampling |  | pH | 600 | 7.61
Lake Koitiata | NO3 | 2022-02-10 09:24 | 0.0130 | Science - Lakes Sampling | Ion Chromatography following USEPA 300.0 (modified) | g/m3-N | 600 | 7.61
Lake Koitiata | TN | 2022-02-10 09:24 | 1.180 | Science - Lakes Sampling | Flow Injection Autoanalyser following APHA Online Edition Method 4500-NO3 I. Persulphate digestion follows APHA Online Edition 4500-N C. |  | 600 | 7.61
Lake Koitiata | TP | 2022-02-10 09:24 | 0.02500 | Science - Lakes Sampling | Flow Injection Autoanalyser following APHA Online Edition Method 4500-P G. Persulphate digestion follows APHA Online Edition 4500-P B. |  | 600 | 7.61
Lake Koitiata | BIOVOL | 2022-03-01 | 0.79890 |  |  | mm^3/L | 600
Lake Koitiata | NH4N | 2022-03-01 11:04 | 0.0040 | Science - Lakes Sampling | NW02P Flow Injection Autoanalyser following APHA Online Edition Method 4500 NH3-H (modified). | g/m3 | 600 | 7.11
Lake Koitiata | Chl_a | 2022-03-01 11:04 | 13.000 | Science - Lakes Sampling | APHA 21st Edition 10200H. | mg/m3 | 600 | 7.11
Lake Koitiata | ECOLI | 2022-03-01 11:04 | 4 | Science - Lakes Sampling | APHA 21st Edition,9223B:2005 | MPN/100mL | 600 | 7.11
Lake Koitiata | pH | 2022-03-01 11:04 | 7.110 | Science - Lakes Sampling |  | pH | 600 | 7.11
Lake Koitiata | NO3 | 2022-03-01 11:04 | <0.0020 | Science - Lakes Sampling | Ion Chromatography following USEPA 300.0 (modified) | g/m3-N | 600 | 7.11
Lake Koitiata | TN | 2022-03-01 11:04 | 1.630 | Science - Lakes Sampling | Flow Injection Autoanalyser following APHA Online Edition Method 4500-NO3 I. Persulphate digestion follows APHA Online Edition 4500-N C. |  | 600 | 7.11
Lake Koitiata | TP | 2022-03-01 11:04 | 0.05800 | Science - Lakes Sampling | Flow Injection Autoanalyser following APHA Online Edition Method 4500-P G. Persulphate digestion follows APHA Online Edition 4500-P B. |  | 600 | 7.11
Lake Koitiata | BIOVOL | 2022-04-05 | 0.01770 |  |  | mm^3/L | 600
Lake Koitiata | NH4N | 2022-04-05 10:15 | 0.0110 | Science - Lakes Sampling | NW02P Flow Injection Autoanalyser following APHA Online Edition Method 4500 NH3-H (modified). | g/m3 | 600 | 7.9
Lake Koitiata | Chl_a | 2022-04-05 10:15 | 3.100 | Science - Lakes Sampling | APHA 21st Edition 10200H. | mg/m3 | 600 | 7.9
Lake Koitiata | ECOLI | 2022-04-05 10:15 | 4 | Science - Lakes Sampling | APHA 21st Edition,9223B:2005 | MPN/100mL | 600 | 7.9
Lake Koitiata | pH | 2022-04-05 10:15 | 7.900 | Science - Lakes Sampling |  | pH | 600 | 7.9
Lake Koitiata | NO3 | 2022-04-05 10:15 | <0.0020 | Science - Lakes Sampling | Ion Chromatography following USEPA 300.0 (modified) | g/m3-N | 600 | 7.9
Lake Koitiata | TN | 2022-04-05 10:15 | 1.340 | Science - Lakes Sampling | Flow Injection Autoanalyser following APHA Online Edition Method 4500-NO3 I. Persulphate digestion follows APHA Online Edition 4500-N C. |  | 600 | 7.9
Lake Koitiata | TP | 2022-04-05 10:15 | 0.02600 | Science - Lakes Sampling | Flow Injection Autoanalyser following APHA Online Edition Method 4500-P G. Persulphate digestion follows APHA Online Edition 4500-P B. |  | 600 | 7.9
Lake Koitiata | BIOVOL | 2022-07-25 | 0.00020 |  |  | mm^3/L | 600
Lake Koitiata | NH4N | 2022-07-25 10:07 | 0.0210 | Science - Lakes Sampling | NW02P Flow Injection Autoanalyser following APHA Online Edition Method 4500 NH3-H (modified). | g/m3 | 600 | 6.8
Lake Koitiata | Chl_a | 2022-07-25 10:07 | 2.600 | Science - Lakes Sampling | APHA 21st Edition 10200H. | mg/m3 | 600 | 6.8
Lake Koitiata | ECOLI | 2022-07-25 10:07 | 138 | Science - Lakes Sampling | APHA 21st Edition,9223B:2005 | MPN/100mL | 600 | 6.8
Lake Koitiata | pH | 2022-07-25 10:07 | 6.800 | Science - Lakes Sampling |  | pH | 600 | 6.8
Lake Koitiata | NO3 | 2022-07-25 10:07 | 0.1450 | Science - Lakes Sampling | Ion Chromatography following USEPA 300.0 (modified) | g/m3-N | 600 | 6.8
Lake Koitiata | TN | 2022-07-25 10:07 | 1.290 | Science - Lakes Sampling | Flow Injection Autoanalyser following APHA Online Edition Method 4500-NO3 I. Persulphate digestion follows APHA Online Edition 4500-N C. |  | 600 | 6.8
Lake Koitiata | TP | 2022-07-25 10:07 | 0.04500 | Science - Lakes Sampling | Flow Injection Autoanalyser following APHA Online Edition Method 4500-P G. Persulphate digestion follows APHA Online Edition 4500-P B. |  | 600 | 6.8
Lake Koitiata | BIOVOL | 2022-08-01 | 0.00050 |  |  | mm^3/L | 600
Lake Koitiata | NH4N | 2022-08-01 12:03 | 0.0220 | Science - Lakes Sampling | NW02P Flow Injection Autoanalyser following APHA Online Edition Method 4500 NH3-H (modified). | g/m3 | 600 | 6.72
Lake Koitiata | Chl_a | 2022-08-01 12:03 | 2.600 | Science - Lakes Sampling | APHA 21st Edition 10200H. | mg/m3 | 600 | 6.72
Lake Koitiata | ECOLI | 2022-08-01 12:03 | <4 | Science - Lakes Sampling | APHA 21st Edition,9223B:2005 | MPN/100mL | 600 | 6.72
Lake Koitiata | pH | 2022-08-01 12:03 | 6.720 | Science - Lakes Sampling |  | pH | 600 | 6.72
Lake Koitiata | NO3 | 2022-08-01 12:03 | 0.0800 | Science - Lakes Sampling | Ion Chromatography following USEPA 300.0 (modified) | g/m3-N | 600 | 6.72
Lake Koitiata | TN | 2022-08-01 12:03 | 27.40 | Science - Lakes Sampling | Flow Injection Autoanalyser following APHA Online Edition Method 4500-NO3 I. Persulphate digestion follows APHA Online Edition 4500-N C. |  | 500 | 6.72
Lake Koitiata | TP | 2022-08-01 12:03 | 0.04400 | Science - Lakes Sampling | Flow Injection Autoanalyser following APHA Online Edition Method 4500-P G. Persulphate digestion follows APHA Online Edition 4500-P B. |  | 600 | 6.72
Lake Koitiata | BIOVOL | 2022-09-07 | 0.00160 |  |  | mm^3/L | 600
Lake Koitiata | NH4N | 2022-09-07 10:00 | 0.0110 | Science - Lakes Sampling | NW02P Flow Injection Autoanalyser following APHA Online Edition Method 4500 NH3-H (modified). | g/m3 | 600 | 7.27
Lake Koitiata | Chl_a | 2022-09-07 10:00 | 5.300 | Science - Lakes Sampling | APHA 21st Edition 10200H. | mg/m3 | 600 | 7.27
Lake Koitiata | ECOLI | 2022-09-07 10:00 | 4 | Science - Lakes Sampling | APHA 21st Edition,9223B:2005 | MPN/100mL | 600 | 7.27
Lake Koitiata | pH | 2022-09-07 10:00 | 7.270 | Science - Lakes Sampling |  | pH | 600 | 7.27
Lake Koitiata | NO3 | 2022-09-07 10:00 | 0.0040 | Science - Lakes Sampling | Ion Chromatography following USEPA 300.0 (modified) | g/m3-N | 600 | 7.27
Lake Koitiata | TN | 2022-09-07 10:00 | 1.150 | Science - Lakes Sampling | Flow Injection Autoanalyser following APHA Online Edition Method 4500-NO3 I. Persulphate digestion follows APHA Online Edition 4500-N C. |  | 600 | 7.27
Lake Koitiata | TP | 2022-09-07 10:00 | 0.01900 | Science - Lakes Sampling | Flow Injection Autoanalyser following APHA Online Edition Method 4500-P G. Persulphate digestion follows APHA Online Edition 4500-P B. |  | 600 | 7.27
Lake Koitiata | BIOVOL | 2022-10-26 | 0.00030 |  |  | mm^3/L | 600
Lake Koitiata | NH4N | 2022-10-26 08:55 | 0.0160 | Science - Lakes Sampling | NW02P Flow Injection Autoanalyser following APHA Online Edition Method 4500 NH3-H (modified). | g/m3 | 600 | 7.6
Lake Koitiata | Chl_a | 2022-10-26 08:55 | 2.200 | Science - Lakes Sampling | APHA 21st Edition 10200H. | mg/m3 | 600 | 7.6
Lake Koitiata | ECOLI | 2022-10-26 08:55 | 53 | Science - Lakes Sampling | APHA 21st Edition,9223B:2005 | MPN/100mL | 600 | 7.6
Lake Koitiata | pH | 2022-10-26 08:55 | 7.600 | Science - Lakes Sampling |  | pH | 600 | 7.6
Lake Koitiata | NO3 | 2022-10-26 08:55 | <0.0020 | Science - Lakes Sampling | Ion Chromatography following USEPA 300.0 (modified) | g/m3-N | 600 | 7.6
Lake Koitiata | TN | 2022-10-26 08:55 | 1.150 | Science - Lakes Sampling | Flow Injection Autoanalyser following APHA Online Edition Method 4500-NO3 I. Persulphate digestion follows APHA Online Edition 4500-N C. |  | 600 | 7.6
Lake Koitiata | TP | 2022-10-26 08:55 | 0.02800 | Science - Lakes Sampling | Flow Injection Autoanalyser following APHA Online Edition Method 4500-P G. Persulphate digestion follows APHA Online Edition 4500-P B. |  | 600 | 7.6
Lake Koitiata | BIOVOL | 2022-11-21 | 0.00030 |  |  | mm^3/L | 600
Lake Koitiata | NH4N | 2022-11-21 09:11 | 0.0090 | Science - Lakes Sampling | NW02P Flow Injection Autoanalyser following APHA Online Edition Method 4500 NH3-H (modified). | g/m3 | 600 | 7.52
Lake Koitiata | Chl_a | 2022-11-21 09:11 | 5.000 | Science - Lakes Sampling | APHA 21st Edition 10200H. | mg/m3 | 600 | 7.52
Lake Koitiata | ECOLI | 2022-11-21 09:11 | 34 | Science - Lakes Sampling | APHA 21st Edition,9223B:2005 | MPN/100mL | 600 | 7.52
Lake Koitiata | pH | 2022-11-21 09:11 | 7.520 | Science - Lakes Sampling |  | pH | 600 | 7.52
Lake Koitiata | NO3 | 2022-11-21 09:11 | <0.0020 | Science - Lakes Sampling | Ion Chromatography following USEPA 300.0 (modified) | g/m3-N | 600 | 7.52
Lake Koitiata | TN | 2022-11-21 09:11 | 1.040 | Science - Lakes Sampling | Flow Injection Autoanalyser following APHA Online Edition Method 4500-NO3 I. Persulphate digestion follows APHA Online Edition 4500-N C. |  | 600 | 7.52
Lake Koitiata | TP | 2022-11-21 09:11 | 0.02300 | Science - Lakes Sampling | Flow Injection Autoanalyser following APHA Online Edition Method 4500-P G. Persulphate digestion follows APHA Online Edition 4500-P B. |  | 600 | 7.52
Lake Koitiata | BIOVOL | 2022-12-19 | 0.00290 |  |  | mm^3/L | 600
Lake Koitiata | NH4N | 2022-12-19 08:59 | 0.0100 | Science - Lakes Sampling | NW02P Flow Injection Autoanalyser following APHA Online Edition Method 4500 NH3-H (modified). | g/m3 | 600 | 8.26
Lake Koitiata | Chl_a | 2022-12-19 08:59 | <1.900 | Science - Lakes Sampling | APHA 21st Edition 10200H. | mg/m3 | 600 | 8.26
Lake Koitiata | ECOLI | 2022-12-19 08:59 | 310 | Science - Lakes Sampling | APHA 21st Edition,9223B:2005 | MPN/100mL | 600 | 8.26
Lake Koitiata | pH | 2022-12-19 08:59 | 8.260 | Science - Lakes Sampling |  | pH | 600 | 8.26
Lake Koitiata | NO3 | 2022-12-19 08:59 | <0.0020 | Science - Lakes Sampling | Ion Chromatography following USEPA 300.0 (modified) | g/m3-N | 600 | 8.26
Lake Koitiata | TN | 2022-12-19 08:59 | 1.160 | Science - Lakes Sampling | Flow Injection Autoanalyser following APHA Online Edition Method 4500-NO3 I. Persulphate digestion follows APHA Online Edition 4500-N C. |  | 600 | 8.26
Lake Koitiata | TP | 2022-12-19 08:59 | 0.03000 | Science - Lakes Sampling | Flow Injection Autoanalyser following APHA Online Edition Method 4500-P G. Persulphate digestion follows APHA Online Edition 4500-P B. |  | 600 | 8.26
Lake Koitiata | BIOVOL | 2023-01-26 | 0.00820 |  |  | mm^3/L | 600
Lake Koitiata | BIOVOL | 2023-02-21 | 0.00200 |  |  | mm^3/L | 600
Lake Koitiata | BIOVOL | 2023-03-23 | 0.02140 |  |  | mm^3/L | 600
Lake Koitiata | BIOVOL | 2023-04-11 | 0.00890 |  |  | mm^3/L | 600