## Sheet1
site name | parameter name | date time | Value | Project | Method | Unit | Quality code | pH
Turitea at No1 Dairy | NH4N | 2013-08-14 12:30 | 0.0050 | SOE Reporting - Rivers |  | g/m3 | 600 | 7.520
Turitea at No1 Dairy | CLAR | 2013-08-14 12:30 | 1.500 | SOE Reporting - Rivers |  | m | 600 | 7.520
Turitea at No1 Dairy | DRP | 2013-08-14 12:30 | 0.01800 | SOE Reporting - Rivers |  |  | 600 | 7.520
Turitea at No1 Dairy | ECOLI | 2013-08-14 12:30 | 913 | SOE Reporting - Rivers |  | MPN/100mL | 600 | 7.520
Turitea at No1 Dairy | DO_Conc | 2013-08-14 12:30 | 10.850 | SOE Reporting - Rivers |  | g/m3 | 600 | 7.520
Turitea at No1 Dairy | pH | 2013-08-14 12:30 | 7.520 | SOE Reporting - Rivers |  | pH | 600 | 7.520
Turitea at No1 Dairy | NO3 | 2013-08-14 12:30 | 0.3293 | SOE Reporting - Rivers |  | g/m3-N | 600 | 7.520
Turitea at No1 Dairy | NO2 | 2013-08-14 12:30 | 0.009 | SOE Reporting - Rivers |  | g/m3-N | 600 | 7.520
Turitea at No1 Dairy | SIN | 2013-08-14 12:30 | 0.343 | SOE Reporting - Rivers | Calculated (NH4 + TON) | g/m3-N | 300 | 7.520
Turitea at No1 Dairy | SSC | 2013-08-14 12:30 | 4.000 | SOE Reporting - Rivers |  |  | 600 | 7.520
Turitea at No1 Dairy | TN | 2013-08-14 12:30 | 0.7080 | SOE Reporting - Rivers |  |  | 600 | 7.520
Turitea at No1 Dairy | TP | 2013-08-14 12:30 | 0.05800 | SOE Reporting - Rivers |  |  | 600 | 7.520
Turitea at No1 Dairy | TURB | 2013-08-14 12:30 | 6.23000 | SOE Reporting - Rivers |  | NTU | 600 | 7.520
Turitea at No1 Dairy | NH4N | 2013-09-11 13:20 | 0.0000 | SOE Reporting - Rivers |  | g/m3 | 600 | 7.620
Turitea at No1 Dairy | CLAR | 2013-09-11 13:20 | >2.000 | SOE Reporting - Rivers |  | m | 600 | 7.620
Turitea at No1 Dairy | DRP | 2013-09-11 13:20 | 0.01200 | SOE Reporting - Rivers |  |  | 600 | 7.620
Turitea at No1 Dairy | ECOLI | 2013-09-11 13:20 | 774 | SOE Reporting - Rivers |  | MPN/100mL | 600 | 7.620
Turitea at No1 Dairy | DO_Conc | 2013-09-11 13:20 | 10.360 | SOE Reporting - Rivers |  | g/m3 | 600 | 7.620
Turitea at No1 Dairy | pH | 2013-09-11 13:20 | 7.620 | SOE Reporting - Rivers |  | pH | 600 | 7.620
Turitea at No1 Dairy | NO3 | 2013-09-11 13:20 | 0.0196 | SOE Reporting - Rivers |  | g/m3-N | 600 | 7.620
Turitea at No1 Dairy | NO2 | 2013-09-11 13:20 | 0.002 | SOE Reporting - Rivers |  | g/m3-N | 600 | 7.620
Turitea at No1 Dairy | SIN | 2013-09-11 13:20 | 0.022 | SOE Reporting - Rivers | Calculated (NH4 + TON) | g/m3-N | 300 | 7.620
Turitea at No1 Dairy | SSC | 2013-09-11 13:20 | 2.000 | SOE Reporting - Rivers |  |  | 500 | 7.620
Turitea at No1 Dairy | TN | 2013-09-11 13:20 | 0.2070 | SOE Reporting - Rivers |  |  | 600 | 7.620
Turitea at No1 Dairy | TP | 2013-09-11 13:20 | 0.04300 | SOE Reporting - Rivers |  |  | 600 | 7.620
Turitea at No1 Dairy | TURB | 2013-09-11 13:20 | 7.33000 | SOE Reporting - Rivers |  | NTU | 600 | 7.620
Turitea at No1 Dairy | NH4N | 2013-10-09 12:07 | 0.0070 | SOE Reporting - Rivers |  | g/m3 | 600 | 7.340
Turitea at No1 Dairy | CLAR | 2013-10-09 12:07 | 0.400 | SOE Reporting - Rivers |  | m | 600 | 7.340
Turitea at No1 Dairy | DRP | 2013-10-09 12:07 | 0.02800 | SOE Reporting - Rivers |  |  | 600 | 7.340
Turitea at No1 Dairy | ECOLI | 2013-10-09 12:07 | 3080 | SOE Reporting - Rivers |  | MPN/100mL | 600 | 7.340
Turitea at No1 Dairy | DO_Conc | 2013-10-09 12:07 | 9.970 | SOE Reporting - Rivers |  | g/m3 | 600 | 7.340
Turitea at No1 Dairy | pH | 2013-10-09 12:07 | 7.340 | SOE Reporting - Rivers |  | pH | 600 | 7.340
Turitea at No1 Dairy | NO3 | 2013-10-09 12:07 | 0.1344 | SOE Reporting - Rivers |  | g/m3-N | 600 | 7.340
Turitea at No1 Dairy | NO2 | 2013-10-09 12:07 | 0.006 | SOE Reporting - Rivers |  | g/m3-N | 600 | 7.340
Turitea at No1 Dairy | SIN | 2013-10-09 12:07 | 0.147 | SOE Reporting - Rivers | Calculated (NH4 + TON) | g/m3-N | 300 | 7.340
Turitea at No1 Dairy | SSC | 2013-10-09 12:07 | 5.000 | SOE Reporting - Rivers |  |  | 600 | 7.340
Turitea at No1 Dairy | TN | 2013-10-09 12:07 | 0.5160 | SOE Reporting - Rivers |  |  | 600 | 7.340
Turitea at No1 Dairy | TP | 2013-10-09 12:07 | 0.04100 | SOE Reporting - Rivers |  |  | 600 | 7.340
Turitea at No1 Dairy | TURB | 2013-10-09 12:07 | 6.13000 | SOE Reporting - Rivers |  | NTU | 600 | 7.340
Turitea at No1 Dairy | NH4N | 2013-11-13 12:10 | 0.0000 | SOE Reporting - Rivers |  | g/m3 | 600 | 7.530
Turitea at No1 Dairy | CLAR | 2013-11-13 12:10 | 1.750 | SOE Reporting - Rivers |  | m | 600 | 7.530
Turitea at No1 Dairy | DRP | 2013-11-13 12:10 | 0.009000 | SOE Reporting - Rivers |  |  | 600 | 7.530
Turitea at No1 Dairy | ECOLI | 2013-11-13 12:10 | 434 | SOE Reporting - Rivers |  | MPN/100mL | 600 | 7.530
Turitea at No1 Dairy | DO_Conc | 2013-11-13 12:10 | 9.540 | SOE Reporting - Rivers |  | g/m3 | 600 | 7.530
Turitea at No1 Dairy | pH | 2013-11-13 12:10 | 7.530 | SOE Reporting - Rivers |  | pH | 600 | 7.530
Turitea at No1 Dairy | NO3 | 2013-11-13 12:10 | 0.0538 | SOE Reporting - Rivers |  | g/m3-N | 600 | 7.530
Turitea at No1 Dairy | NO2 | 2013-11-13 12:10 | 0.002 | SOE Reporting - Rivers |  | g/m3-N | 600 | 7.530
Turitea at No1 Dairy | SIN | 2013-11-13 12:10 | 0.055 | SOE Reporting - Rivers | Calculated (NH4 + TON) | g/m3-N | 300 | 7.530
Turitea at No1 Dairy | SSC | 2013-11-13 12:10 | 12.00 | SOE Reporting - Rivers |  |  | 600 | 7.530
Turitea at No1 Dairy | TN | 2013-11-13 12:10 | 0.2790 | SOE Reporting - Rivers |  |  | 600 | 7.530
Turitea at No1 Dairy | TP | 2013-11-13 12:10 | 0.04300 | SOE Reporting - Rivers |  |  | 600 | 7.530
Turitea at No1 Dairy | TURB | 2013-11-13 12:10 | 4.17000 | SOE Reporting - Rivers |  | NTU | 600 | 7.530
Turitea at No1 Dairy | NH4N | 2013-12-11 11:15 | 0.0010 | SOE Reporting - Rivers |  | g/m3 | 600 | 7.830
Turitea at No1 Dairy | CLAR | 2013-12-11 11:15 | 1.400 | SOE Reporting - Rivers |  | m | 600 | 7.830
Turitea at No1 Dairy | DRP | 2013-12-11 11:15 | 0.01300 | SOE Reporting - Rivers |  |  | 600 | 7.830
Turitea at No1 Dairy | ECOLI | 2013-12-11 11:15 | 566 | SOE Reporting - Rivers |  | MPN/100mL | 600 | 7.830
Turitea at No1 Dairy | DO_Conc | 2013-12-11 11:15 | 11.920 | SOE Reporting - Rivers |  | g/m3 | 200 | 7.830
Turitea at No1 Dairy | pH | 2013-12-11 11:15 | 7.830 | SOE Reporting - Rivers |  | pH | 600 | 7.830
Turitea at No1 Dairy | NO3 | 2013-12-11 11:15 | 0.0000 | SOE Reporting - Rivers |  | g/m3-N | 600 | 7.830
Turitea at No1 Dairy | NO2 | 2013-12-11 11:15 | 0.000 | SOE Reporting - Rivers |  | g/m3-N | 600 | 7.830
Turitea at No1 Dairy | SIN | 2013-12-11 11:15 | 0.001 | SOE Reporting - Rivers | Calculated (NH4 + TON) | g/m3-N | 300 | 7.830
Turitea at No1 Dairy | SSC | 2013-12-11 11:15 | 5.000 | SOE Reporting - Rivers |  |  | 600 | 7.830
Turitea at No1 Dairy | TN | 2013-12-11 11:15 | 0.2320 | SOE Reporting - Rivers |  |  | 600 | 7.830
Turitea at No1 Dairy | TP | 2013-12-11 11:15 | 0.03900 | SOE Reporting - Rivers |  |  | 600 | 7.830
Turitea at No1 Dairy | TURB | 2013-12-11 11:15 | 2.35000 | SOE Reporting - Rivers |  | NTU | 600 | 7.830
Turitea at No1 Dairy | ASPM | 2014-01-22 | 0.465 |  |  |  | 200
Turitea at No1 Dairy | MCI | 2014-01-22 | 107.00 |  |  |  | 200
Turitea at No1 Dairy | QMCI | 2014-01-22 | 5.882 |  |  |  | 200
Turitea at No1 Dairy | NH4N | 2014-01-29 11:35 | 0.0200 | SOE Reporting - Rivers |  | g/m3 | 600 | 7.660
Turitea at No1 Dairy | CLAR | 2014-01-29 11:35 | >1.900 | SOE Reporting - Rivers |  | m | 200 | 7.660
Turitea at No1 Dairy | DRP | 2014-01-29 11:35 | 0.02300 | SOE Reporting - Rivers |  |  | 600 | 7.660
Turitea at No1 Dairy | ECOLI | 2014-01-29 11:35 | 1041 | SOE Reporting - Rivers |  | MPN/100mL | 600 | 7.660
Turitea at No1 Dairy | DO_Conc | 2014-01-29 11:35 | 9.100 | SOE Reporting - Rivers |  | g/m3 | 600 | 7.660
Turitea at No1 Dairy | pH | 2014-01-29 11:35 | 7.660 | SOE Reporting - Rivers |  | pH | 600 | 7.660
Turitea at No1 Dairy | NO3 | 2014-01-29 11:35 | 0.0005 | SOE Reporting - Rivers |  | g/m3-N | 600 | 7.660
Turitea at No1 Dairy | NO2 | 2014-01-29 11:35 | 0.000 | SOE Reporting - Rivers |  | g/m3-N | 600 | 7.660
Turitea at No1 Dairy | SIN | 2014-01-29 11:35 | 0.021 | SOE Reporting - Rivers | Calculated (NH4 + TON) | g/m3-N | 300 | 7.660
Turitea at No1 Dairy | SSC | 2014-01-29 11:35 | 3.000 | SOE Reporting - Rivers |  |  | 600 | 7.660
Turitea at No1 Dairy | TN | 2014-01-29 11:35 | 0.2030 | SOE Reporting - Rivers |  |  | 600 | 7.660
Turitea at No1 Dairy | TP | 2014-01-29 11:35 | 0.04500 | SOE Reporting - Rivers |  |  | 600 | 7.660
Turitea at No1 Dairy | TURB | 2014-01-29 11:35 | 2.73000 | SOE Reporting - Rivers |  | NTU | 600 | 7.660
Turitea at No1 Dairy | NH4N | 2014-02-19 11:40 | 0.0180 | SOE Reporting - Rivers |  | g/m3 | 600 | 7.560
Turitea at No1 Dairy | CLAR | 2014-02-19 11:40 | 3.000 | SOE Reporting - Rivers |  | m | 600 | 7.560
Turitea at No1 Dairy | DRP | 2014-02-19 11:40 | 0.02200 | SOE Reporting - Rivers |  |  | 600 | 7.560
Turitea at No1 Dairy | ECOLI | 2014-02-19 11:40 | 1379 | SOE Reporting - Rivers |  | MPN/100mL | 600 | 7.560
Turitea at No1 Dairy | DO_Conc | 2014-02-19 11:40 | 8.430 | SOE Reporting - Rivers |  | g/m3 | 600 | 7.560
Turitea at No1 Dairy | pH | 2014-02-19 11:40 | 7.560 | SOE Reporting - Rivers |  | pH | 600 | 7.560
Turitea at No1 Dairy | NO3 | 2014-02-19 11:40 | 0.0010 | SOE Reporting - Rivers |  | g/m3-N | 600 | 7.560
Turitea at No1 Dairy | NO2 | 2014-02-19 11:40 | 0.000 | SOE Reporting - Rivers |  | g/m3-N | 600 | 7.560
Turitea at No1 Dairy | SIN | 2014-02-19 11:40 | 0.019 | SOE Reporting - Rivers | Calculated (NH4 + TON) | g/m3-N | 300 | 7.560
Turitea at No1 Dairy | SSC | 2014-02-19 11:40 | 1.000 | SOE Reporting - Rivers |  |  | 600 | 7.560
Turitea at No1 Dairy | TN | 2014-02-19 11:40 | 0.1850 | SOE Reporting - Rivers |  |  | 600 | 7.560
Turitea at No1 Dairy | TP | 2014-02-19 11:40 | 0.04900 | SOE Reporting - Rivers |  |  | 600 | 7.560
Turitea at No1 Dairy | TURB | 2014-02-19 11:40 | 1.33000 | SOE Reporting - Rivers |  | NTU | 600 | 7.560
Turitea at No1 Dairy | NH4N | 2014-03-12 11:48 | 0.0020 | SOE Reporting - Rivers |  | g/m3 | 600 | 7.690
Turitea at No1 Dairy | CLAR | 2014-03-12 11:48 | 3.200 | SOE Reporting - Rivers |  | m | 500 | 7.690
Turitea at No1 Dairy | DRP | 2014-03-12 11:48 | 0.02100 | SOE Reporting - Rivers |  |  | 600 | 7.690
Turitea at No1 Dairy | ECOLI | 2014-03-12 11:48 | 1549 | SOE Reporting - Rivers |  | MPN/100mL | 600 | 7.690
Turitea at No1 Dairy | DO_Conc | 2014-03-12 11:48 | 8.470 | SOE Reporting - Rivers |  | g/m3 | 600 | 7.690
Turitea at No1 Dairy | pH | 2014-03-12 11:48 | 7.690 | SOE Reporting - Rivers |  | pH | 600 | 7.690
Turitea at No1 Dairy | NO3 | 2014-03-12 11:48 | 0.0006 | SOE Reporting - Rivers |  | g/m3-N | 600 | 7.690
Turitea at No1 Dairy | NO2 | 2014-03-12 11:48 | 0.003 | SOE Reporting - Rivers |  | g/m3-N | 600 | 7.690
Turitea at No1 Dairy | SIN | 2014-03-12 11:48 | 0.005 | SOE Reporting - Rivers | Calculated (NH4 + TON) | g/m3-N | 300 | 7.690
Turitea at No1 Dairy | SSC | 2014-03-12 11:48 | 1.000 | SOE Reporting - Rivers |  |  | 600 | 7.690
Turitea at No1 Dairy | TN | 2014-03-12 11:48 | 0.1870 | SOE Reporting - Rivers |  |  | 600 | 7.690
Turitea at No1 Dairy | TP | 2014-03-12 11:48 | 0.05400 | SOE Reporting - Rivers |  |  | 600 | 7.690
Turitea at No1 Dairy | TURB | 2014-03-12 11:48 | 1.28000 | SOE Reporting - Rivers |  | NTU | 600 | 7.690
Turitea at No1 Dairy | NH4N | 2014-04-09 12:42 | 0.0000 | SOE Reporting - Rivers |  | g/m3 | 600 | 7.540
Turitea at No1 Dairy | CLAR | 2014-04-09 12:42 | 1.600 | SOE Reporting - Rivers |  | m | 600 | 7.540
Turitea at No1 Dairy | DRP | 2014-04-09 12:42 | 0.03800 | SOE Reporting - Rivers |  |  | 600 | 7.540
Turitea at No1 Dairy | ECOLI | 2014-04-09 12:42 | 3922 | SOE Reporting - Rivers |  | MPN/100mL | 600 | 7.540
Turitea at No1 Dairy | DO_Conc | 2014-04-09 12:42 | 8.520 | SOE Reporting - Rivers |  | g/m3 | 600 | 7.540
Turitea at No1 Dairy | pH | 2014-04-09 12:42 | 7.540 | SOE Reporting - Rivers |  | pH | 600 | 7.540
Turitea at No1 Dairy | NO3 | 2014-04-09 12:42 | 0.0347 | SOE Reporting - Rivers |  | g/m3-N | 600 | 7.540
Turitea at No1 Dairy | NO2 | 2014-04-09 12:42 | 0.005 | SOE Reporting - Rivers |  | g/m3-N | 600 | 7.540
Turitea at No1 Dairy | SIN | 2014-04-09 12:42 | 0.040 | SOE Reporting - Rivers | Calculated (NH4 + TON) | g/m3-N | 300 | 7.540
Turitea at No1 Dairy | SSC | 2014-04-09 12:42 | 1.000 | SOE Reporting - Rivers |  |  | 600 | 7.540
Turitea at No1 Dairy | TN | 2014-04-09 12:42 | 0.2250 | SOE Reporting - Rivers |  |  | 600 | 7.540
Turitea at No1 Dairy | TP | 2014-04-09 12:42 | 0.07000 | SOE Reporting - Rivers |  |  | 600 | 7.540
Turitea at No1 Dairy | TURB | 2014-04-09 12:42 | 1.74000 | SOE Reporting - Rivers |  | NTU | 600 | 7.540
Turitea at No1 Dairy | NH4N | 2014-05-14 13:35 | 0.0000 | SOE Reporting - Rivers |  | g/m3 | 600 | 7.880
Turitea at No1 Dairy | CLAR | 2014-05-14 13:35 | 1.000 | SOE Reporting - Rivers |  | m | 600 | 7.880
Turitea at No1 Dairy | DRP | 2014-05-14 13:35 | 0.01800 | SOE Reporting - Rivers |  |  | 600 | 7.880
Turitea at No1 Dairy | ECOLI | 2014-05-14 13:35 | 568 | SOE Reporting - Rivers |  | MPN/100mL | 600 | 7.880
Turitea at No1 Dairy | DO_Conc | 2014-05-14 13:35 | 9.970 | SOE Reporting - Rivers |  | g/m3 | 600 | 7.880
Turitea at No1 Dairy | pH | 2014-05-14 13:35 | 7.880 | SOE Reporting - Rivers |  | pH | 600 | 7.880
Turitea at No1 Dairy | NO3 | 2014-05-14 13:35 | 0.1009 | SOE Reporting - Rivers |  | g/m3-N | 600 | 7.880
Turitea at No1 Dairy | NO2 | 2014-05-14 13:35 | 0.005 | SOE Reporting - Rivers |  | g/m3-N | 600 | 7.880
Turitea at No1 Dairy | SIN | 2014-05-14 13:35 | 0.106 | SOE Reporting - Rivers | Calculated (NH4 + TON) | g/m3-N | 300 | 7.880
Turitea at No1 Dairy | SSC | 2014-05-14 13:35 | 5.000 | SOE Reporting - Rivers |  |  | 600 | 7.880
Turitea at No1 Dairy | TN | 2014-05-14 13:35 | 0.2850 | SOE Reporting - Rivers |  |  | 600 | 7.880
Turitea at No1 Dairy | TP | 2014-05-14 13:35 | 0.03300 | SOE Reporting - Rivers |  |  | 600 | 7.880
Turitea at No1 Dairy | TURB | 2014-05-14 13:35 | 2.47000 | SOE Reporting - Rivers |  | NTU | 600 | 7.880
Turitea at No1 Dairy | NH4N | 2014-06-11 12:21 | 0.0000 | SOE Reporting - Rivers |  | g/m3 | 600 | 7.420
Turitea at No1 Dairy | DRP | 2014-06-11 12:21 | 0.009000 | SOE Reporting - Rivers |  |  | 600 | 7.420
Turitea at No1 Dairy | ECOLI | 2014-06-11 12:21 | 1230 | SOE Reporting - Rivers |  | MPN/100mL | 600 | 7.420
Turitea at No1 Dairy | DO_Conc | 2014-06-11 12:21 | 10.270 | SOE Reporting - Rivers |  | g/m3 | 600 | 7.420
Turitea at No1 Dairy | pH | 2014-06-11 12:21 | 7.420 | SOE Reporting - Rivers |  | pH | 600 | 7.420
Turitea at No1 Dairy | NO3 | 2014-06-11 12:21 | 0.6885 | SOE Reporting - Rivers |  | g/m3-N | 600 | 7.420
Turitea at No1 Dairy | NO2 | 2014-06-11 12:21 | 0.008 | SOE Reporting - Rivers |  | g/m3-N | 600 | 7.420
Turitea at No1 Dairy | SIN | 2014-06-11 12:21 | 0.696 | SOE Reporting - Rivers | Calculated (NH4 + TON) | g/m3-N | 300 | 7.420
Turitea at No1 Dairy | SSC | 2014-06-11 12:21 | 13.00 | SOE Reporting - Rivers |  |  | 600 | 7.420
Turitea at No1 Dairy | TN | 2014-06-11 12:21 | 1.054 | SOE Reporting - Rivers |  |  | 600 | 7.420
Turitea at No1 Dairy | TP | 2014-06-11 12:21 | 0.05400 | SOE Reporting - Rivers |  |  | 600 | 7.420
Turitea at No1 Dairy | TURB | 2014-06-11 12:21 | 5.47000 | SOE Reporting - Rivers |  | NTU | 600 | 7.420
Turitea at No1 Dairy | NH4N | 2014-07-16 12:40 | 0.0190 | SOE Reporting - Rivers |  | g/m3 | 600 | 7.880
Turitea at No1 Dairy | CLAR | 2014-07-16 12:40 | 1.400 | SOE Reporting - Rivers |  | m | 600 | 7.880
Turitea at No1 Dairy | DRP | 2014-07-16 12:40 | 0.01800 | SOE Reporting - Rivers |  |  | 600 | 7.880
Turitea at No1 Dairy | ECOLI | 2014-07-16 12:40 | 195 | SOE Reporting - Rivers |  | MPN/100mL | 600 | 7.880
Turitea at No1 Dairy | DO_Conc | 2014-07-16 12:40 | 11.420 | SOE Reporting - Rivers |  | g/m3 | 600 | 7.880
Turitea at No1 Dairy | pH | 2014-07-16 12:40 | 7.880 | SOE Reporting - Rivers |  | pH | 600 | 7.880
Turitea at No1 Dairy | NO3 | 2014-07-16 12:40 | 0.0461 | SOE Reporting - Rivers |  | g/m3-N | 600 | 7.880
Turitea at No1 Dairy | NO2 | 2014-07-16 12:40 | 0.006 | SOE Reporting - Rivers |  | g/m3-N | 600 | 7.880
Turitea at No1 Dairy | SIN | 2014-07-16 12:40 | 0.072 | SOE Reporting - Rivers | Calculated (NH4 + TON) | g/m3-N | 300 | 7.880
Turitea at No1 Dairy | SSC | 2014-07-16 12:40 | 2.000 | SOE Reporting - Rivers |  |  | 600 | 7.880
Turitea at No1 Dairy | TN | 2014-07-16 12:40 | 0.2550 | SOE Reporting - Rivers |  |  | 600 | 7.880
Turitea at No1 Dairy | TP | 2014-07-16 12:40 | 0.02700 | SOE Reporting - Rivers |  |  | 600 | 7.880
Turitea at No1 Dairy | TURB | 2014-07-16 12:40 | 2.17000 | SOE Reporting - Rivers |  | NTU | 600 | 7.880
Turitea at No1 Dairy | NH4N | 2014-08-13 12:30 | 0.0780 | SOE Reporting - Rivers |  | g/m3 | 600 | 7.500
Turitea at No1 Dairy | DRP | 2014-08-13 12:30 | 0.01900 | SOE Reporting - Rivers |  |  | 600 | 7.500
Turitea at No1 Dairy | ECOLI | 2014-08-13 12:30 | 7945 | SOE Reporting - Rivers |  | MPN/100mL | 600 | 7.500
Turitea at No1 Dairy | DO_Conc | 2014-08-13 12:30 | 11.460 | SOE Reporting - Rivers |  | g/m3 | 600 | 7.500
Turitea at No1 Dairy | pH | 2014-08-13 12:30 | 7.500 | SOE Reporting - Rivers |  | pH | 600 | 7.500
Turitea at No1 Dairy | NO3 | 2014-08-13 12:30 | 0.4078 | SOE Reporting - Rivers |  | g/m3-N | 600 | 7.500
Turitea at No1 Dairy | NO2 | 2014-08-13 12:30 | 0.004 | SOE Reporting - Rivers |  | g/m3-N | 600 | 7.500
Turitea at No1 Dairy | SIN | 2014-08-13 12:30 | 0.490 | SOE Reporting - Rivers | Calculated (NH4 + TON) | g/m3-N | 300 | 7.500
Turitea at No1 Dairy | SSC | 2014-08-13 12:30 | 20.00 | SOE Reporting - Rivers |  |  | 600 | 7.500
Turitea at No1 Dairy | TN | 2014-08-13 12:30 | 0.6560 | SOE Reporting - Rivers |  |  | 600 | 7.500
Turitea at No1 Dairy | TP | 2014-08-13 12:30 | 0.04200 | SOE Reporting - Rivers |  |  | 600 | 7.500
Turitea at No1 Dairy | TURB | 2014-08-13 12:30 | 10.30000 | SOE Reporting - Rivers |  | NTU | 600 | 7.500
Turitea at No1 Dairy | NH4N | 2014-09-10 12:20 | 0.0340 | SOE Reporting - Rivers |  | g/m3 | 600 | 8.270
Turitea at No1 Dairy | DRP | 2014-09-10 12:20 | 0.02200 | SOE Reporting - Rivers |  |  | 600 | 8.270
Turitea at No1 Dairy | ECOLI | 2014-09-10 12:20 | 489 | SOE Reporting - Rivers |  | MPN/100mL | 600 | 8.270
Turitea at No1 Dairy | DO_Conc | 2014-09-10 12:20 | 12.120 | SOE Reporting - Rivers |  | g/m3 | 600 | 8.270
Turitea at No1 Dairy | pH | 2014-09-10 12:20 | 8.270 | SOE Reporting - Rivers |  | pH | 600 | 8.270
Turitea at No1 Dairy | NO3 | 2014-09-10 12:20 | 0.0023 | SOE Reporting - Rivers |  | g/m3-N | 600 | 8.270
Turitea at No1 Dairy | NO2 | 2014-09-10 12:20 | 0.006 | SOE Reporting - Rivers |  | g/m3-N | 600 | 8.270
Turitea at No1 Dairy | SIN | 2014-09-10 12:20 | 0.043 | SOE Reporting - Rivers | Calculated (NH4 + TON) | g/m3-N | 300 | 8.270
Turitea at No1 Dairy | SSC | 2014-09-10 12:20 | 1.000 | SOE Reporting - Rivers |  |  | 600 | 8.270
Turitea at No1 Dairy | TN | 2014-09-10 12:20 | 0.2360 | SOE Reporting - Rivers |  |  | 600 | 8.270
Turitea at No1 Dairy | TP | 2014-09-10 12:20 | 0.02600 | SOE Reporting - Rivers |  |  | 500 | 8.270
Turitea at No1 Dairy | TURB | 2014-09-10 12:20 | 1.05000 | SOE Reporting - Rivers |  | NTU | 600 | 8.270
Turitea at No1 Dairy | NH4N | 2014-10-15 11:30 | 0.0030 | SOE Reporting - Rivers |  | g/m3 | 600 | 7.850
Turitea at No1 Dairy | CLAR | 2014-10-15 11:30 | 3.100 | SOE Reporting - Rivers |  | m | 600 | 7.850
Turitea at No1 Dairy | DRP | 2014-10-15 11:30 | 0.009000 | SOE Reporting - Rivers |  |  | 600 | 7.850
Turitea at No1 Dairy | ECOLI | 2014-10-15 11:30 | 600 | SOE Reporting - Rivers |  | MPN/100mL | 600 | 7.850
Turitea at No1 Dairy | DO_Conc | 2014-10-15 11:30 | 9.650 | SOE Reporting - Rivers |  | g/m3 | 600 | 7.850
Turitea at No1 Dairy | pH | 2014-10-15 11:30 | 7.850 | SOE Reporting - Rivers |  | pH | 600 | 7.850
Turitea at No1 Dairy | NO3 | 2014-10-15 11:30 | 0.0129 | SOE Reporting - Rivers |  | g/m3-N | 600 | 7.850
Turitea at No1 Dairy | NO2 | 2014-10-15 11:30 | 0.001 | SOE Reporting - Rivers |  | g/m3-N | 600 | 7.850
Turitea at No1 Dairy | SIN | 2014-10-15 11:30 | 0.017 | SOE Reporting - Rivers | Calculated (NH4 + TON) | g/m3-N | 300 | 7.850
Turitea at No1 Dairy | SSC | 2014-10-15 11:30 | 1.000 | SOE Reporting - Rivers |  |  | 600 | 7.850
Turitea at No1 Dairy | TN | 2014-10-15 11:30 | 0.2270 | SOE Reporting - Rivers |  |  | 600 | 7.850
Turitea at No1 Dairy | TP | 2014-10-15 11:30 | 0.03100 | SOE Reporting - Rivers |  |  | 600 | 7.850
Turitea at No1 Dairy | TURB | 2014-10-15 11:30 | 1.09000 | SOE Reporting - Rivers |  | NTU | 600 | 7.850
Turitea at No1 Dairy | NH4N | 2014-11-12 11:15 | 0.0000 | SOE Reporting - Rivers |  | g/m3 | 600 | 7.620
Turitea at No1 Dairy | CLAR | 2014-11-12 11:15 | 0.900 | SOE Reporting - Rivers |  | m | 600 | 7.620
Turitea at No1 Dairy | DRP | 2014-11-12 11:15 | 0.007000 | SOE Reporting - Rivers |  |  | 600 | 7.620
Turitea at No1 Dairy | ECOLI | 2014-11-12 11:15 | 2452 | SOE Reporting - Rivers |  | MPN/100mL | 600 | 7.620
Turitea at No1 Dairy | DO_Conc | 2014-11-12 11:15 | 9.700 | SOE Reporting - Rivers |  | g/m3 | 600 | 7.620
Turitea at No1 Dairy | pH | 2014-11-12 11:15 | 7.620 | SOE Reporting - Rivers |  | pH | 600 | 7.620
Turitea at No1 Dairy | NO3 | 2014-11-12 11:15 | 0.0189 | SOE Reporting - Rivers |  | g/m3-N | 600 | 7.620
Turitea at No1 Dairy | NO2 | 2014-11-12 11:15 | 0.006 | SOE Reporting - Rivers |  | g/m3-N | 600 | 7.620
Turitea at No1 Dairy | SIN | 2014-11-12 11:15 | 0.024 | SOE Reporting - Rivers | Calculated (NH4 + TON) | g/m3-N | 300 | 7.620
Turitea at No1 Dairy | SSC | 2014-11-12 11:15 | 8.000 | SOE Reporting - Rivers |  |  | 600 | 7.620
Turitea at No1 Dairy | TN | 2014-11-12 11:15 | 0.2060 | SOE Reporting - Rivers |  |  | 600 | 7.620
Turitea at No1 Dairy | TP | 2014-11-12 11:15 | 0.03000 | SOE Reporting - Rivers |  |  | 600 | 7.620
Turitea at No1 Dairy | TURB | 2014-11-12 11:15 | 3.47000 | SOE Reporting - Rivers |  | NTU | 600 | 7.620
Turitea at No1 Dairy | NH4N | 2014-12-10 12:05 | 0.0030 | SOE Reporting - Rivers |  | g/m3 | 600 | 7.430
Turitea at No1 Dairy | DRP | 2014-12-10 12:05 | 0.02100 | SOE Reporting - Rivers |  |  | 600 | 7.430
Turitea at No1 Dairy | ECOLI | 2014-12-10 12:05 | 9678 | SOE Reporting - Rivers |  | MPN/100mL | 600 | 7.430
Turitea at No1 Dairy | DO_Conc | 2014-12-10 12:05 | 9.530 | SOE Reporting - Rivers |  | g/m3 | 600 | 7.430
Turitea at No1 Dairy | pH | 2014-12-10 12:05 | 7.430 | SOE Reporting - Rivers |  | pH | 600 | 7.430
Turitea at No1 Dairy | NO3 | 2014-12-10 12:05 | 0.0000 | SOE Reporting - Rivers |  | g/m3-N | 600 | 7.430
Turitea at No1 Dairy | NO2 | 2014-12-10 12:05 | 0.000 | SOE Reporting - Rivers |  | g/m3-N | 600 | 7.430
Turitea at No1 Dairy | SIN | 2014-12-10 12:05 | 0.003 | SOE Reporting - Rivers | Calculated (NH4 + TON) | g/m3-N | 300 | 7.430
Turitea at No1 Dairy | SSC | 2014-12-10 12:05 | 101.0 | SOE Reporting - Rivers |  |  | 600 | 7.430
Turitea at No1 Dairy | TN | 2014-12-10 12:05 | 0.5030 | SOE Reporting - Rivers |  |  | 600 | 7.430
Turitea at No1 Dairy | TP | 2014-12-10 12:05 | 0.09800 | SOE Reporting - Rivers |  |  | 600 | 7.430
Turitea at No1 Dairy | TURB | 2014-12-10 12:05 | 12.10000 | SOE Reporting - Rivers |  | NTU | 600 | 7.430
Turitea at No1 Dairy | ASPM | 2015-01-21 | 0.485 |  |  |  | 200
Turitea at No1 Dairy | MCI | 2015-01-21 | 102.00 |  |  |  | 200
Turitea at No1 Dairy | QMCI | 2015-01-21 | 6.580 |  |  |  | 200
Turitea at No1 Dairy | NH4N | 2015-01-28 11:10 | <0.0100 | SOE Reporting - Rivers |  | g/m3 | 600 | 7.730
Turitea at No1 Dairy | CLAR | 2015-01-28 11:10 | 1.920 | SOE Reporting - Rivers |  | m | 600 | 7.730
Turitea at No1 Dairy | DRP | 2015-01-28 11:10 | 0.02700 | SOE Reporting - Rivers |  |  | 600 | 7.730
Turitea at No1 Dairy | ECOLI | 2015-01-28 11:10 | 1400 | SOE Reporting - Rivers |  | MPN/100mL | 600 | 7.730
Turitea at No1 Dairy | DO_Conc | 2015-01-28 11:10 | 7.330 | SOE Reporting - Rivers |  | g/m3 | 600 | 7.730
Turitea at No1 Dairy | pH | 2015-01-28 11:10 | 7.730 | SOE Reporting - Rivers |  | pH | 600 | 7.730
Turitea at No1 Dairy | NO3 | 2015-01-28 11:10 | <0.0020 | SOE Reporting - Rivers |  | g/m3-N | 600 | 7.730
Turitea at No1 Dairy | NO2 | 2015-01-28 11:10 | <0.002 | SOE Reporting - Rivers |  | g/m3-N | 600 | 7.730
Turitea at No1 Dairy | SIN | 2015-01-28 11:10 | 0.007 | SOE Reporting - Rivers | Calculated (NH4 + TON) | g/m3-N | 300 | 7.730
Turitea at No1 Dairy | SSC | 2015-01-28 11:10 | 4.000 | SOE Reporting - Rivers |  |  | 600 | 7.730
Turitea at No1 Dairy | TN | 2015-01-28 11:10 | 0.2400 | SOE Reporting - Rivers |  |  | 600 | 7.730
Turitea at No1 Dairy | TP | 2015-01-28 11:10 | 0.06100 | SOE Reporting - Rivers |  |  | 600 | 7.730
Turitea at No1 Dairy | TURB | 2015-01-28 11:10 | 2.03000 | SOE Reporting - Rivers |  | NTU | 600 | 7.730
Turitea at No1 Dairy | NH4N | 2015-02-18 10:38 | <0.0100 | SOE Reporting - Rivers |  | g/m3 | 600 | 7.580
Turitea at No1 Dairy | CLAR | 2015-02-18 10:38 | 1.700 | SOE Reporting - Rivers |  | m | 600 | 7.580
Turitea at No1 Dairy | DRP | 2015-02-18 10:38 | 0.02700 | SOE Reporting - Rivers |  |  | 600 | 7.580
Turitea at No1 Dairy | ECOLI | 2015-02-18 10:38 | 1000 | SOE Reporting - Rivers |  | MPN/100mL | 600 | 7.580
Turitea at No1 Dairy | DO_Conc | 2015-02-18 10:38 | 8.560 | SOE Reporting - Rivers |  | g/m3 | 600 | 7.580
Turitea at No1 Dairy | pH | 2015-02-18 10:38 | 7.580 | SOE Reporting - Rivers |  | pH | 600 | 7.580
Turitea at No1 Dairy | NO3 | 2015-02-18 10:38 | <0.0020 | SOE Reporting - Rivers |  | g/m3-N | 600 | 7.580
Turitea at No1 Dairy | NO2 | 2015-02-18 10:38 | <0.002 | SOE Reporting - Rivers |  | g/m3-N | 600 | 7.580
Turitea at No1 Dairy | SIN | 2015-02-18 10:38 | <0.012 | SOE Reporting - Rivers | Calculated (NH4 + TON) | g/m3-N | 300 | 7.580
Turitea at No1 Dairy | SSC | 2015-02-18 10:38 | 1.000 | SOE Reporting - Rivers |  |  | 600 | 7.580
Turitea at No1 Dairy | TN | 2015-02-18 10:38 | 0.1600 | SOE Reporting - Rivers |  |  | 600 | 7.580
Turitea at No1 Dairy | TP | 2015-02-18 10:38 | 0.04400 | SOE Reporting - Rivers |  |  | 600 | 7.580
Turitea at No1 Dairy | TURB | 2015-02-18 10:38 | 1.15000 | SOE Reporting - Rivers |  | NTU | 600 | 7.580
Turitea at No1 Dairy | NH4N | 2015-03-11 10:55 | <0.0100 | SOE Reporting - Rivers |  | g/m3 | 600 | 7.700
Turitea at No1 Dairy | CLAR | 2015-03-11 10:55 | 1.600 | SOE Reporting - Rivers |  | m | 600 | 7.700
Turitea at No1 Dairy | DRP | 2015-03-11 10:55 | 0.02900 | SOE Reporting - Rivers |  |  | 600 | 7.700
Turitea at No1 Dairy | ECOLI | 2015-03-11 10:55 | 2300 | SOE Reporting - Rivers |  | MPN/100mL | 600 | 7.700
Turitea at No1 Dairy | DO_Conc | 2015-03-11 10:55 | 7.970 | SOE Reporting - Rivers |  | g/m3 | 600 | 7.700
Turitea at No1 Dairy | pH | 2015-03-11 10:55 | 7.700 | SOE Reporting - Rivers |  | pH | 600 | 7.700
Turitea at No1 Dairy | NO3 | 2015-03-11 10:55 | <0.0020 | SOE Reporting - Rivers |  | g/m3-N | 600 | 7.700
Turitea at No1 Dairy | NO2 | 2015-03-11 10:55 | <0.002 | SOE Reporting - Rivers |  | g/m3-N | 600 | 7.700
Turitea at No1 Dairy | SIN | 2015-03-11 10:55 | <0.012 | SOE Reporting - Rivers | Calculated (NH4 + TON) | g/m3-N | 300 | 7.700
Turitea at No1 Dairy | SSC | 2015-03-11 10:55 | 5.000 | SOE Reporting - Rivers |  |  | 600 | 7.700
Turitea at No1 Dairy | TN | 2015-03-11 10:55 | 0.2500 | SOE Reporting - Rivers |  |  | 600 | 7.700
Turitea at No1 Dairy | TP | 2015-03-11 10:55 | 0.05500 | SOE Reporting - Rivers |  |  | 600 | 7.700
Turitea at No1 Dairy | TURB | 2015-03-11 10:55 | 3.25000 | SOE Reporting - Rivers |  | NTU | 600 | 7.700
Turitea at No1 Dairy | NH4N | 2015-04-15 11:10 | <0.0100 | SOE Reporting - Rivers |  | g/m3 | 600 | 7.400
Turitea at No1 Dairy | CLAR | 2015-04-15 11:10 | 0.470 | SOE Reporting - Rivers | SHMAK Tube (< 0.5 m) | m | 600 | 7.400
Turitea at No1 Dairy | DRP | 2015-04-15 11:10 | 0.01700 | SOE Reporting - Rivers |  |  | 600 | 7.400
Turitea at No1 Dairy | ECOLI | 2015-04-15 11:10 | 420 | SOE Reporting - Rivers |  | MPN/100mL | 600 | 7.400
Turitea at No1 Dairy | DO_Conc | 2015-04-15 11:10 | 10.000 | SOE Reporting - Rivers |  | g/m3 | 600 | 7.400
Turitea at No1 Dairy | pH | 2015-04-15 11:10 | 7.400 | SOE Reporting - Rivers |  | pH | 600 | 7.400
Turitea at No1 Dairy | NO3 | 2015-04-15 11:10 | 0.3120 | SOE Reporting - Rivers |  | g/m3-N | 600 | 7.400
Turitea at No1 Dairy | NO2 | 2015-04-15 11:10 | 0.005 | SOE Reporting - Rivers |  | g/m3-N | 600 | 7.400
Turitea at No1 Dairy | SIN | 2015-04-15 11:10 | 0.325 | SOE Reporting - Rivers | Calculated (NH4 + TON) | g/m3-N | 300 | 7.400
Turitea at No1 Dairy | SSC | 2015-04-15 11:10 | 23.00 | SOE Reporting - Rivers |  |  | 600 | 7.400
Turitea at No1 Dairy | TN | 2015-04-15 11:10 | 0.6000 | SOE Reporting - Rivers |  |  | 600 | 7.400
Turitea at No1 Dairy | TP | 2015-04-15 11:10 | 0.04200 | SOE Reporting - Rivers |  |  | 600 | 7.400
Turitea at No1 Dairy | TURB | 2015-04-15 11:10 | 3.51000 | SOE Reporting - Rivers |  | NTU | 600 | 7.400
Turitea at No1 Dairy | NH4N | 2015-05-13 13:50 | <0.0100 | SOE Reporting - Rivers |  | g/m3 | 600 | 6.760
Turitea at No1 Dairy | DRP | 2015-05-13 13:50 | 0.02200 | SOE Reporting - Rivers |  |  | 600 | 6.760
Turitea at No1 Dairy | ECOLI | 2015-05-13 13:50 | 1800 | SOE Reporting - Rivers |  | MPN/100mL | 600 | 6.760
Turitea at No1 Dairy | DO_Conc | 2015-05-13 13:50 | 9.540 | SOE Reporting - Rivers |  | g/m3 | 600 | 6.760
Turitea at No1 Dairy | pH | 2015-05-13 13:50 | 6.760 | SOE Reporting - Rivers |  | pH | 600 | 6.760
Turitea at No1 Dairy | NO3 | 2015-05-13 13:50 | 0.6250 | SOE Reporting - Rivers |  | g/m3-N | 600 | 6.760
Turitea at No1 Dairy | NO2 | 2015-05-13 13:50 | 0.005 | SOE Reporting - Rivers |  | g/m3-N | 600 | 6.760
Turitea at No1 Dairy | SIN | 2015-05-13 13:50 | 0.635 | SOE Reporting - Rivers | Calculated (NH4 + TON) | g/m3-N | 300 | 6.760
Turitea at No1 Dairy | SSC | 2015-05-13 13:50 | 17.00 | SOE Reporting - Rivers |  |  | 600 | 6.760
Turitea at No1 Dairy | TN | 2015-05-13 13:50 | 0.9800 | SOE Reporting - Rivers |  |  | 600 | 6.760
Turitea at No1 Dairy | TP | 2015-05-13 13:50 | 0.05700 | SOE Reporting - Rivers |  |  | 600 | 6.760
Turitea at No1 Dairy | TURB | 2015-05-13 13:50 | 8.96000 | SOE Reporting - Rivers |  | NTU | 600 | 6.760
Turitea at No1 Dairy | NH4N | 2015-06-10 13:40 | <0.0100 | SOE Reporting - Rivers |  | g/m3 | 600 | 6.950
Turitea at No1 Dairy | DRP | 2015-06-10 13:40 | 0.01300 | SOE Reporting - Rivers |  |  | 600 | 6.950
Turitea at No1 Dairy | ECOLI | 2015-06-10 13:40 | 260 | SOE Reporting - Rivers |  | MPN/100mL | 600 | 6.950
Turitea at No1 Dairy | DO_Conc | 2015-06-10 13:40 | 10.550 | SOE Reporting - Rivers |  | g/m3 | 600 | 6.950
Turitea at No1 Dairy | pH | 2015-06-10 13:40 | 6.950 | SOE Reporting - Rivers |  | pH | 600 | 6.950
Turitea at No1 Dairy | NO3 | 2015-06-10 13:40 | 0.2530 | SOE Reporting - Rivers |  | g/m3-N | 600 | 6.950
Turitea at No1 Dairy | NO2 | 2015-06-10 13:40 | 0.006 | SOE Reporting - Rivers |  | g/m3-N | 600 | 6.950
Turitea at No1 Dairy | SIN | 2015-06-10 13:40 | 0.265 | SOE Reporting - Rivers | Calculated (NH4 + TON) | g/m3-N | 300 | 6.950
Turitea at No1 Dairy | SSC | 2015-06-10 13:40 | 4.000 | SOE Reporting - Rivers |  |  | 600 | 6.950
Turitea at No1 Dairy | TN | 2015-06-10 13:40 | 0.4100 | SOE Reporting - Rivers |  |  | 600 | 6.950
Turitea at No1 Dairy | TP | 2015-06-10 13:40 | 0.03400 | SOE Reporting - Rivers |  |  | 600 | 6.950
Turitea at No1 Dairy | TURB | 2015-06-10 13:40 | 1.59000 | SOE Reporting - Rivers |  | NTU | 600 | 6.950
Turitea at No1 Dairy | NH4N | 2015-07-15 11:35 | <0.0100 | SOE Reporting - Rivers |  | g/m3 | 600 | 7.450
Turitea at No1 Dairy | DRP | 2015-07-15 11:35 | 0.01400 | SOE Reporting - Rivers |  |  | 600 | 7.450
Turitea at No1 Dairy | ECOLI | 2015-07-15 11:35 | 210 | SOE Reporting - Rivers |  | MPN/100mL | 600 | 7.450
Turitea at No1 Dairy | DO_Conc | 2015-07-15 11:35 | 11.760 | SOE Reporting - Rivers |  | g/m3 | 600 | 7.450
Turitea at No1 Dairy | pH | 2015-07-15 11:35 | 7.450 | SOE Reporting - Rivers |  | pH | 600 | 7.450
Turitea at No1 Dairy | NO3 | 2015-07-15 11:35 | 0.3280 | SOE Reporting - Rivers |  | g/m3-N | 600 | 7.450
Turitea at No1 Dairy | NO2 | 2015-07-15 11:35 | <0.002 | SOE Reporting - Rivers |  | g/m3-N | 600 | 7.450
Turitea at No1 Dairy | SIN | 2015-07-15 11:35 | 0.335 | SOE Reporting - Rivers | Calculated (NH4 + TON) | g/m3-N | 300 | 7.450
Turitea at No1 Dairy | SSC | 2015-07-15 11:35 | 1.000 | SOE Reporting - Rivers |  |  | 600 | 7.450
Turitea at No1 Dairy | TN | 2015-07-15 11:35 | 0.4800 | SOE Reporting - Rivers |  |  | 600 | 7.450
Turitea at No1 Dairy | TP | 2015-07-15 11:35 | 0.02300 | SOE Reporting - Rivers |  |  | 600 | 7.450
Turitea at No1 Dairy | TURB | 2015-07-15 11:35 | 1.58000 | SOE Reporting - Rivers |  | NTU | 600 | 7.450
Turitea at No1 Dairy | NH4N | 2015-08-12 12:17 | <0.0100 | SOE Reporting - Rivers |  | g/m3 | 600 | 7.430
Turitea at No1 Dairy | CLAR | 2015-08-12 12:17 | 0.200 | SOE Reporting - Rivers | SHMAK Tube (< 0.5 m) | m | 600 | 7.430
Turitea at No1 Dairy | DRP | 2015-08-12 12:17 | 0.005000 | SOE Reporting - Rivers |  |  | 600 | 7.430
Turitea at No1 Dairy | ECOLI | 2015-08-12 12:17 | 340 | SOE Reporting - Rivers |  | MPN/100mL | 600 | 7.430
Turitea at No1 Dairy | DO_Conc | 2015-08-12 12:17 | 12.060 | SOE Reporting - Rivers |  | g/m3 | 600 | 7.430
Turitea at No1 Dairy | pH | 2015-08-12 12:17 | 7.430 | SOE Reporting - Rivers |  | pH | 600 | 7.430
Turitea at No1 Dairy | NO3 | 2015-08-12 12:17 | 0.3000 | SOE Reporting - Rivers |  | g/m3-N | 600 | 7.430
Turitea at No1 Dairy | NO2 | 2015-08-12 12:17 | 0.016 | SOE Reporting - Rivers |  | g/m3-N | 600 | 7.430
Turitea at No1 Dairy | SIN | 2015-08-12 12:17 | 0.325 | SOE Reporting - Rivers | Calculated (NH4 + TON) | g/m3-N | 300 | 7.430
Turitea at No1 Dairy | SSC | 2015-08-12 12:17 | 8.000 | SOE Reporting - Rivers |  |  | 600 | 7.430
Turitea at No1 Dairy | TN | 2015-08-12 12:17 | 0.5200 | SOE Reporting - Rivers |  |  | 600 | 7.430
Turitea at No1 Dairy | TP | 2015-08-12 12:17 | 0.02700 | SOE Reporting - Rivers |  |  | 600 | 7.430
Turitea at No1 Dairy | TURB | 2015-08-12 12:17 | 8.03000 | SOE Reporting - Rivers |  | NTU | 600 | 7.430
Turitea at No1 Dairy | NH4N | 2015-09-09 11:40 | <0.0100 | SOE Reporting - Rivers |  | g/m3 | 600 | 7.510
Turitea at No1 Dairy | CLAR | 2015-09-09 11:40 | 1.750 | SOE Reporting - Rivers |  | m | 600 | 7.510
Turitea at No1 Dairy | DRP | 2015-09-09 11:40 | <0.005000 | SOE Reporting - Rivers |  |  | 600 | 7.510
Turitea at No1 Dairy | ECOLI | 2015-09-09 11:40 | 490 | SOE Reporting - Rivers |  | MPN/100mL | 600 | 7.510
Turitea at No1 Dairy | DO_Conc | 2015-09-09 11:40 | 11.690 | SOE Reporting - Rivers |  | g/m3 | 600 | 7.510
Turitea at No1 Dairy | pH | 2015-09-09 11:40 | 7.510 | SOE Reporting - Rivers |  | pH | 600 | 7.510
Turitea at No1 Dairy | NO3 | 2015-09-09 11:40 | 0.1520 | SOE Reporting - Rivers |  | g/m3-N | 600 | 7.510
Turitea at No1 Dairy | NO2 | 2015-09-09 11:40 | <0.002 | SOE Reporting - Rivers |  | g/m3-N | 600 | 7.510
Turitea at No1 Dairy | SIN | 2015-09-09 11:40 | 0.155 | SOE Reporting - Rivers | Calculated (NH4 + TON) | g/m3-N | 300 | 7.510
Turitea at No1 Dairy | SSC | 2015-09-09 11:40 | 3.000 | SOE Reporting - Rivers |  |  | 600 | 7.510
Turitea at No1 Dairy | TN | 2015-09-09 11:40 | 0.3200 | SOE Reporting - Rivers |  |  | 600 | 7.510
Turitea at No1 Dairy | TP | 2015-09-09 11:40 | 0.02000 | SOE Reporting - Rivers |  |  | 600 | 7.510
Turitea at No1 Dairy | TURB | 2015-09-09 11:40 | 1.56000 | SOE Reporting - Rivers |  | NTU | 600 | 7.510
Turitea at No1 Dairy | NH4N | 2015-10-14 10:40 | <0.0100 | SOE Reporting - Rivers |  | g/m3 | 600 | 7.680
Turitea at No1 Dairy | CLAR | 2015-10-14 10:40 | 2.940 | SOE Reporting - Rivers |  | m | 600 | 7.680
Turitea at No1 Dairy | DRP | 2015-10-14 10:40 | 0.01300 | SOE Reporting - Rivers |  |  | 600 | 7.680
Turitea at No1 Dairy | ECOLI | 2015-10-14 10:40 | 370 | SOE Reporting - Rivers |  | MPN/100mL | 600 | 7.680
Turitea at No1 Dairy | DO_Conc | 2015-10-14 10:40 | 10.630 | SOE Reporting - Rivers |  | g/m3 | 600 | 7.680
Turitea at No1 Dairy | pH | 2015-10-14 10:40 | 7.680 | SOE Reporting - Rivers |  | pH | 600 | 7.680
Turitea at No1 Dairy | NO3 | 2015-10-14 10:40 | 0.0720 | SOE Reporting - Rivers |  | g/m3-N | 600 | 7.680
Turitea at No1 Dairy | NO2 | 2015-10-14 10:40 | 0.006 | SOE Reporting - Rivers |  | g/m3-N | 600 | 7.680
Turitea at No1 Dairy | SIN | 2015-10-14 10:40 | 0.085 | SOE Reporting - Rivers | Calculated (NH4 + TON) | g/m3-N | 300 | 7.680
Turitea at No1 Dairy | SSC | 2015-10-14 10:40 | 2.000 | SOE Reporting - Rivers |  |  | 600 | 7.680
Turitea at No1 Dairy | TN | 2015-10-14 10:40 | 0.2400 | SOE Reporting - Rivers |  |  | 600 | 7.680
Turitea at No1 Dairy | TP | 2015-10-14 10:40 | 0.02400 | SOE Reporting - Rivers |  |  | 600 | 7.680
Turitea at No1 Dairy | TURB | 2015-10-14 10:40 | 1.78000 | SOE Reporting - Rivers |  | NTU | 600 | 7.680
Turitea at No1 Dairy | NH4N | 2015-11-11 11:00 | <0.0100 | SOE Reporting - Rivers |  | g/m3 | 600 | 7.500
Turitea at No1 Dairy | CLAR | 2015-11-11 11:00 | 1.800 | SOE Reporting - Rivers |  | m | 600 | 7.500
Turitea at No1 Dairy | DRP | 2015-11-11 11:00 | 0.01200 | SOE Reporting - Rivers |  |  | 600 | 7.500
Turitea at No1 Dairy | ECOLI | 2015-11-11 11:00 | 280 | SOE Reporting - Rivers |  | MPN/100mL | 600 | 7.500
Turitea at No1 Dairy | DO_Conc | 2015-11-11 11:00 | 9.770 | SOE Reporting - Rivers |  | g/m3 | 600 | 7.500
Turitea at No1 Dairy | pH | 2015-11-11 11:00 | 7.500 | SOE Reporting - Rivers |  | pH | 600 | 7.500
Turitea at No1 Dairy | NO3 | 2015-11-11 11:00 | 0.0620 | SOE Reporting - Rivers |  | g/m3-N | 600 | 7.500
Turitea at No1 Dairy | NO2 | 2015-11-11 11:00 | <0.002 | SOE Reporting - Rivers |  | g/m3-N | 600 | 7.500
Turitea at No1 Dairy | SIN | 2015-11-11 11:00 | 0.065 | SOE Reporting - Rivers | Calculated (NH4 + TON) | g/m3-N | 300 | 7.500
Turitea at No1 Dairy | SSC | 2015-11-11 11:00 | 2.000 | SOE Reporting - Rivers |  |  | 600 | 7.500
Turitea at No1 Dairy | TN | 2015-11-11 11:00 | 0.2500 | SOE Reporting - Rivers |  |  | 600 | 7.500
Turitea at No1 Dairy | TP | 2015-11-11 11:00 | 0.02900 | SOE Reporting - Rivers |  |  | 600 | 7.500
Turitea at No1 Dairy | TURB | 2015-11-11 11:00 | 2.09000 | SOE Reporting - Rivers |  | NTU | 600 | 7.500
Turitea at No1 Dairy | NH4N | 2015-12-09 10:40 | <0.0100 | SOE Reporting - Rivers |  | g/m3 | 600 | 7.470
Turitea at No1 Dairy | CLAR | 2015-12-09 10:40 | 2.300 | SOE Reporting - Rivers |  | m | 600 | 7.470
Turitea at No1 Dairy | DRP | 2015-12-09 10:40 | 0.008000 | SOE Reporting - Rivers |  |  | 600 | 7.470
Turitea at No1 Dairy | ECOLI | 2015-12-09 10:40 | 140 | SOE Reporting - Rivers |  | MPN/100mL | 600 | 7.470
Turitea at No1 Dairy | DO_Conc | 2015-12-09 10:40 | 10.070 | SOE Reporting - Rivers |  | g/m3 | 600 | 7.470
Turitea at No1 Dairy | pH | 2015-12-09 10:40 | 7.470 | SOE Reporting - Rivers |  | pH | 600 | 7.470
Turitea at No1 Dairy | NO3 | 2015-12-09 10:40 | 0.0090 | SOE Reporting - Rivers |  | g/m3-N | 600 | 7.470
Turitea at No1 Dairy | NO2 | 2015-12-09 10:40 | <0.002 | SOE Reporting - Rivers |  | g/m3-N | 600 | 7.470
Turitea at No1 Dairy | SIN | 2015-12-09 10:40 | 0.015 | SOE Reporting - Rivers | Calculated (NH4 + TON) | g/m3-N | 300 | 7.470
Turitea at No1 Dairy | SSC | 2015-12-09 10:40 | 3.000 | SOE Reporting - Rivers |  |  | 600 | 7.470
Turitea at No1 Dairy | TN | 2015-12-09 10:40 | 0.2000 | SOE Reporting - Rivers |  |  | 600 | 7.470
Turitea at No1 Dairy | TP | 2015-12-09 10:40 | 0.02600 | SOE Reporting - Rivers |  |  | 600 | 7.470
Turitea at No1 Dairy | TURB | 2015-12-09 10:40 | 1.78000 | SOE Reporting - Rivers |  | NTU | 600 | 7.470
Turitea at No1 Dairy | ASPM | 2016-01-18 | 0.408 |  |  |  | 200
Turitea at No1 Dairy | MCI | 2016-01-18 | 101.00 |  |  |  | 200
Turitea at No1 Dairy | QMCI | 2016-01-18 | 4.800 |  |  |  | 200
Turitea at No1 Dairy | NH4N | 2016-01-20 11:00 | <0.0100 | SOE Reporting - Rivers |  | g/m3 | 600 | 7.590
Turitea at No1 Dairy | CLAR | 2016-01-20 11:00 | 1.000 | SOE Reporting - Rivers |  | m | 600 | 7.590
Turitea at No1 Dairy | DRP | 2016-01-20 11:00 | 0.01400 | SOE Reporting - Rivers |  |  | 600 | 7.590
Turitea at No1 Dairy | ECOLI | 2016-01-20 11:00 | 1300 | SOE Reporting - Rivers |  | MPN/100mL | 600 | 7.590
Turitea at No1 Dairy | DO_Conc | 2016-01-20 11:00 | 8.820 | SOE Reporting - Rivers |  | g/m3 | 600 | 7.590
Turitea at No1 Dairy | pH | 2016-01-20 11:00 | 7.590 | SOE Reporting - Rivers |  | pH | 600 | 7.590
Turitea at No1 Dairy | NO3 | 2016-01-20 11:00 | 0.0280 | SOE Reporting - Rivers |  | g/m3-N | 600 | 7.590
Turitea at No1 Dairy | NO2 | 2016-01-20 11:00 | 0.003 | SOE Reporting - Rivers |  | g/m3-N | 600 | 7.590
Turitea at No1 Dairy | SIN | 2016-01-20 11:00 | 0.035 | SOE Reporting - Rivers | Calculated (NH4 + TON) | g/m3-N | 300 | 7.590
Turitea at No1 Dairy | SSC | 2016-01-20 11:00 | 7.000 | SOE Reporting - Rivers |  |  | 600 | 7.590
Turitea at No1 Dairy | TN | 2016-01-20 11:00 | 0.2700 | SOE Reporting - Rivers |  |  | 600 | 7.590
Turitea at No1 Dairy | TP | 2016-01-20 11:00 | 0.05000 | SOE Reporting - Rivers |  |  | 600 | 7.590
Turitea at No1 Dairy | TURB | 2016-01-20 11:00 | 2.16000 | SOE Reporting - Rivers |  | NTU | 600 | 7.590
Turitea at No1 Dairy | NH4N | 2016-02-17 11:20 | <0.0100 | SOE Reporting - Rivers |  | g/m3 | 600 | 7.980
Turitea at No1 Dairy | CLAR | 2016-02-17 11:20 | 1.600 | SOE Reporting - Rivers |  | m | 600 | 7.980
Turitea at No1 Dairy | DRP | 2016-02-17 11:20 | 0.02300 | SOE Reporting - Rivers |  |  | 600 | 7.980
Turitea at No1 Dairy | ECOLI | 2016-02-17 11:20 | 2700 | SOE Reporting - Rivers |  | MPN/100mL | 600 | 7.980
Turitea at No1 Dairy | DO_Conc | 2016-02-17 11:20 | 7.070 | SOE Reporting - Rivers |  | g/m3 | 600 | 7.980
Turitea at No1 Dairy | pH | 2016-02-17 11:20 | 7.980 | SOE Reporting - Rivers |  | pH | 600 | 7.980
Turitea at No1 Dairy | NO3 | 2016-02-17 11:20 | <0.0020 | SOE Reporting - Rivers |  | g/m3-N | 600 | 7.980
Turitea at No1 Dairy | NO2 | 2016-02-17 11:20 | <0.002 | SOE Reporting - Rivers |  | g/m3-N | 600 | 7.980
Turitea at No1 Dairy | SIN | 2016-02-17 11:20 | <0.012 | SOE Reporting - Rivers | Calculated (NH4 + TON) | g/m3-N | 300 | 7.980
Turitea at No1 Dairy | SSC | 2016-02-17 11:20 | 2.000 | SOE Reporting - Rivers |  |  | 600 | 7.980
Turitea at No1 Dairy | TN | 2016-02-17 11:20 | 0.3700 | SOE Reporting - Rivers |  |  | 600 | 7.980
Turitea at No1 Dairy | TP | 2016-02-17 11:20 | 0.08600 | SOE Reporting - Rivers |  |  | 600 | 7.980
Turitea at No1 Dairy | TURB | 2016-02-17 11:20 | 1.53000 | SOE Reporting - Rivers |  | NTU | 600 | 7.980
Turitea at No1 Dairy | NH4N | 2016-03-09 11:30 | <0.0100 | SOE Reporting - Rivers |  | g/m3 | 600 | 7.820
Turitea at No1 Dairy | CLAR | 2016-03-09 11:30 | 2.600 | SOE Reporting - Rivers |  | m | 600 | 7.820
Turitea at No1 Dairy | DRP | 2016-03-09 11:30 | 0.02200 | SOE Reporting - Rivers |  |  | 600 | 7.820
Turitea at No1 Dairy | ECOLI | 2016-03-09 11:30 | 2300 | SOE Reporting - Rivers |  | MPN/100mL | 600 | 7.820
Turitea at No1 Dairy | DO_Conc | 2016-03-09 11:30 | 6.930 | SOE Reporting - Rivers |  | g/m3 | 600 | 7.820
Turitea at No1 Dairy | pH | 2016-03-09 11:30 | 7.820 | SOE Reporting - Rivers |  | pH | 600 | 7.820
Turitea at No1 Dairy | NO3 | 2016-03-09 11:30 | <0.0020 | SOE Reporting - Rivers |  | g/m3-N | 600 | 7.820
Turitea at No1 Dairy | NO2 | 2016-03-09 11:30 | <0.002 | SOE Reporting - Rivers |  | g/m3-N | 600 | 7.820
Turitea at No1 Dairy | SIN | 2016-03-09 11:30 | <0.012 | SOE Reporting - Rivers | Calculated (NH4 + TON) | g/m3-N | 300 | 7.820
Turitea at No1 Dairy | SSC | 2016-03-09 11:30 | 3.000 | SOE Reporting - Rivers |  |  | 600 | 7.820
Turitea at No1 Dairy | TN | 2016-03-09 11:30 | 0.2500 | SOE Reporting - Rivers |  |  | 600 | 7.820
Turitea at No1 Dairy | TP | 2016-03-09 11:30 | 0.07300 | SOE Reporting - Rivers |  |  | 600 | 7.820
Turitea at No1 Dairy | TURB | 2016-03-09 11:30 | 1.64000 | SOE Reporting - Rivers |  | NTU | 600 | 7.820
Turitea at No1 Dairy | NH4N | 2016-04-13 13:40 | <0.0100 | SOE Reporting - Rivers |  | g/m3 | 600 | 7.560
Turitea at No1 Dairy | CLAR | 2016-04-13 13:40 | 1.450 | SOE Reporting - Rivers |  | m | 600 | 7.560
Turitea at No1 Dairy | DRP | 2016-04-13 13:40 | 0.02800 | SOE Reporting - Rivers |  |  | 600 | 7.560
Turitea at No1 Dairy | ECOLI | 2016-04-13 13:40 | 1600 | SOE Reporting - Rivers |  | MPN/100mL | 600 | 7.560
Turitea at No1 Dairy | DO_Conc | 2016-04-13 13:40 | 8.560 | SOE Reporting - Rivers |  | g/m3 | 600 | 7.560
Turitea at No1 Dairy | pH | 2016-04-13 13:40 | 7.560 | SOE Reporting - Rivers |  | pH | 600 | 7.560
Turitea at No1 Dairy | NO3 | 2016-04-13 13:40 | 0.0160 | SOE Reporting - Rivers |  | g/m3-N | 600 | 7.560
Turitea at No1 Dairy | NO2 | 2016-04-13 13:40 | <0.002 | SOE Reporting - Rivers |  | g/m3-N | 600 | 7.560
Turitea at No1 Dairy | SIN | 2016-04-13 13:40 | 0.025 | SOE Reporting - Rivers | Calculated (NH4 + TON) | g/m3-N | 300 | 7.560
Turitea at No1 Dairy | SSC | 2016-04-13 13:40 | 1.000 | SOE Reporting - Rivers |  |  | 600 | 7.560
Turitea at No1 Dairy | TN | 2016-04-13 13:40 | 0.2100 | SOE Reporting - Rivers |  |  | 600 | 7.560
Turitea at No1 Dairy | TP | 2016-04-13 13:40 | 0.05300 | SOE Reporting - Rivers |  |  | 600 | 7.560
Turitea at No1 Dairy | TURB | 2016-04-13 13:40 | 2.02000 | SOE Reporting - Rivers |  | NTU | 600 | 7.560
Turitea at No1 Dairy | NH4N | 2016-05-11 13:30 | <0.0100 | SOE Reporting - Rivers |  | g/m3 | 600 | 7.570
Turitea at No1 Dairy | DRP | 2016-05-11 13:30 | 0.02700 | SOE Reporting - Rivers |  |  | 600 | 7.570
Turitea at No1 Dairy | ECOLI | 2016-05-11 13:30 | >9700 | SOE Reporting - Rivers |  | MPN/100mL | 600 | 7.570
Turitea at No1 Dairy | DO_Conc | 2016-05-11 13:30 | 9.120 | SOE Reporting - Rivers |  | g/m3 | 600 | 7.570
Turitea at No1 Dairy | pH | 2016-05-11 13:30 | 7.570 | SOE Reporting - Rivers |  | pH | 600 | 7.570
Turitea at No1 Dairy | NO3 | 2016-05-11 13:30 | 0.0980 | SOE Reporting - Rivers |  | g/m3-N | 600 | 7.570
Turitea at No1 Dairy | NO2 | 2016-05-11 13:30 | 0.002 | SOE Reporting - Rivers |  | g/m3-N | 600 | 7.570
Turitea at No1 Dairy | SIN | 2016-05-11 13:30 | 0.105 | SOE Reporting - Rivers | Calculated (NH4 + TON) | g/m3-N | 300 | 7.570
Turitea at No1 Dairy | SSC | 2016-05-11 13:30 | <1.000 | SOE Reporting - Rivers |  |  | 600 | 7.570
Turitea at No1 Dairy | TN | 2016-05-11 13:30 | 0.3000 | SOE Reporting - Rivers |  |  | 600 | 7.570
Turitea at No1 Dairy | TP | 2016-05-11 13:30 | 0.05300 | SOE Reporting - Rivers |  |  | 600 | 7.570
Turitea at No1 Dairy | TURB | 2016-05-11 13:30 | 1.31000 | SOE Reporting - Rivers |  | NTU | 600 | 7.570
Turitea at No1 Dairy | NH4N | 2016-06-15 14:20 | <0.0100 | SOE Reporting - Rivers |  | g/m3 | 600 | 7.560
Turitea at No1 Dairy | CLAR | 2016-06-15 14:20 | 1.700 | SOE Reporting - Rivers |  | m | 600 | 7.560
Turitea at No1 Dairy | DRP | 2016-06-15 14:20 | 0.01500 | SOE Reporting - Rivers |  |  | 600 | 7.560
Turitea at No1 Dairy | ECOLI | 2016-06-15 14:20 | 140 | SOE Reporting - Rivers |  | MPN/100mL | 600 | 7.560
Turitea at No1 Dairy | DO_Conc | 2016-06-15 14:20 | 10.810 | SOE Reporting - Rivers |  | g/m3 | 600 | 7.560
Turitea at No1 Dairy | pH | 2016-06-15 14:20 | 7.560 | SOE Reporting - Rivers |  | pH | 600 | 7.560
Turitea at No1 Dairy | NO3 | 2016-06-15 14:20 | 0.3090 | SOE Reporting - Rivers |  | g/m3-N | 600 | 7.560
Turitea at No1 Dairy | NO2 | 2016-06-15 14:20 | 0.007 | SOE Reporting - Rivers |  | g/m3-N | 600 | 7.560
Turitea at No1 Dairy | SIN | 2016-06-15 14:20 | 0.325 | SOE Reporting - Rivers | Calculated (NH4 + TON) | g/m3-N | 300 | 7.560
Turitea at No1 Dairy | SSC | 2016-06-15 14:20 | 3.000 | SOE Reporting - Rivers |  |  | 600 | 7.560
Turitea at No1 Dairy | TN | 2016-06-15 14:20 | 0.4600 | SOE Reporting - Rivers |  |  | 600 | 7.560
Turitea at No1 Dairy | TP | 2016-06-15 14:20 | 0.03400 | SOE Reporting - Rivers |  |  | 600 | 7.560
Turitea at No1 Dairy | TURB | 2016-06-15 14:20 | 3.08000 | SOE Reporting - Rivers |  | NTU | 600 | 7.560
Turitea at No1 Dairy | NH4N | 2016-07-13 12:30 | <0.0100 | SOE Reporting - Rivers |  | g/m3 | 600 | 7.690
Turitea at No1 Dairy | CLAR | 2016-07-13 12:30 | 1.940 | SOE Reporting - Rivers |  | m | 600 | 7.690
Turitea at No1 Dairy | DRP | 2016-07-13 12:30 | 0.01300 | SOE Reporting - Rivers |  |  | 600 | 7.690
Turitea at No1 Dairy | ECOLI | 2016-07-13 12:30 | 430 | SOE Reporting - Rivers |  | MPN/100mL | 600 | 7.690
Turitea at No1 Dairy | DO_Conc | 2016-07-13 12:30 | 11.890 | SOE Reporting - Rivers |  | g/m3 | 600 | 7.690
Turitea at No1 Dairy | pH | 2016-07-13 12:30 | 7.690 | SOE Reporting - Rivers |  | pH | 600 | 7.690
Turitea at No1 Dairy | NO3 | 2016-07-13 12:30 | 0.2190 | SOE Reporting - Rivers |  | g/m3-N | 600 | 7.690
Turitea at No1 Dairy | NO2 | 2016-07-13 12:30 | 0.003 | SOE Reporting - Rivers |  | g/m3-N | 600 | 7.690
Turitea at No1 Dairy | SIN | 2016-07-13 12:30 | 0.225 | SOE Reporting - Rivers | Calculated (NH4 + TON) | g/m3-N | 300 | 7.690
Turitea at No1 Dairy | SSC | 2016-07-13 12:30 | 4.000 | SOE Reporting - Rivers |  |  | 600 | 7.690
Turitea at No1 Dairy | TN | 2016-07-13 12:30 | 0.4100 | SOE Reporting - Rivers |  |  | 600 | 7.690
Turitea at No1 Dairy | TP | 2016-07-13 12:30 | 0.02700 | SOE Reporting - Rivers |  |  | 600 | 7.690
Turitea at No1 Dairy | TURB | 2016-07-13 12:30 | 3.09000 | SOE Reporting - Rivers |  | NTU | 600 | 7.690
Turitea at No1 Dairy | NH4N | 2016-08-17 11:50 | <0.0100 | SOE Reporting - Rivers |  | g/m3 | 600 | 7.280
Turitea at No1 Dairy | CLAR | 2016-08-17 11:50 | 2.048 | SOE Reporting - Rivers |  | m | 600 | 7.280
Turitea at No1 Dairy | DRP | 2016-08-17 11:50 | 0.01400 | SOE Reporting - Rivers |  |  | 600 | 7.280
Turitea at No1 Dairy | ECOLI | 2016-08-17 11:50 | 30 | SOE Reporting - Rivers |  | MPN/100mL | 600 | 7.280
Turitea at No1 Dairy | DO_Conc | 2016-08-17 11:50 | 11.760 | SOE Reporting - Rivers |  | g/m3 | 600 | 7.280
Turitea at No1 Dairy | pH | 2016-08-17 11:50 | 7.280 | SOE Reporting - Rivers |  | pH | 600 | 7.280
Turitea at No1 Dairy | NO3 | 2016-08-17 11:50 | 0.2990 | SOE Reporting - Rivers |  | g/m3-N | 600 | 7.280
Turitea at No1 Dairy | NO2 | 2016-08-17 11:50 | 0.016 | SOE Reporting - Rivers |  | g/m3-N | 600 | 7.280
Turitea at No1 Dairy | SIN | 2016-08-17 11:50 | 0.315 | SOE Reporting - Rivers | Calculated (NH4 + TON) | g/m3-N | 300 | 7.280
Turitea at No1 Dairy | SSC | 2016-08-17 11:50 | 3.000 | SOE Reporting - Rivers |  |  | 600 | 7.280
Turitea at No1 Dairy | TN | 2016-08-17 11:50 | 0.5100 | SOE Reporting - Rivers |  |  | 600 | 7.280
Turitea at No1 Dairy | TP | 2016-08-17 11:50 | 0.02600 | SOE Reporting - Rivers |  |  | 600 | 7.280
Turitea at No1 Dairy | TURB | 2016-08-17 11:50 | 2.63000 | SOE Reporting - Rivers |  | NTU | 600 | 7.280
Turitea at No1 Dairy | NH4N | 2016-09-14 13:00 | <0.0100 | SOE Reporting - Rivers |  | g/m3 | 600 | 7.680
Turitea at No1 Dairy | CLAR | 2016-09-14 13:00 | 0.415 | SOE Reporting - Rivers | SHMAK Tube (< 0.5 m) | m | 600 | 7.680
Turitea at No1 Dairy | DRP | 2016-09-14 13:00 | 0.01000 | SOE Reporting - Rivers |  |  | 600 | 7.680
Turitea at No1 Dairy | ECOLI | 2016-09-14 13:00 | 250 | SOE Reporting - Rivers |  | MPN/100mL | 600 | 7.680
Turitea at No1 Dairy | DO_Conc | 2016-09-14 13:00 | 11.070 | SOE Reporting - Rivers |  | g/m3 | 600 | 7.680
Turitea at No1 Dairy | pH | 2016-09-14 13:00 | 7.680 | SOE Reporting - Rivers |  | pH | 600 | 7.680
Turitea at No1 Dairy | NO3 | 2016-09-14 13:00 | 0.2090 | SOE Reporting - Rivers |  | g/m3-N | 600 | 7.680
Turitea at No1 Dairy | NO2 | 2016-09-14 13:00 | 0.009 | SOE Reporting - Rivers |  | g/m3-N | 600 | 7.680
Turitea at No1 Dairy | SIN | 2016-09-14 13:00 | 0.225 | SOE Reporting - Rivers | Calculated (NH4 + TON) | g/m3-N | 300 | 7.680
Turitea at No1 Dairy | SSC | 2016-09-14 13:00 | 6.000 | SOE Reporting - Rivers |  |  | 600 | 7.680
Turitea at No1 Dairy | TN | 2016-09-14 13:00 | 0.4000 | SOE Reporting - Rivers |  |  | 600 | 7.680
Turitea at No1 Dairy | TP | 2016-09-14 13:00 | 0.02300 | SOE Reporting - Rivers |  |  | 600 | 7.680
Turitea at No1 Dairy | TURB | 2016-09-14 13:00 | 4.35000 | SOE Reporting - Rivers |  | NTU | 600 | 7.680
Turitea at No1 Dairy | NH4N | 2016-10-12 10:50 | <0.0100 | SOE Reporting - Rivers |  | g/m3 | 600 | 7.570
Turitea at No1 Dairy | CLAR | 2016-10-12 10:50 | 0.480 | SOE Reporting - Rivers | SHMAK Tube (< 0.5 m) | m | 600 | 7.570
Turitea at No1 Dairy | DRP | 2016-10-12 10:50 | 0.01200 | SOE Reporting - Rivers |  |  | 600 | 7.570
Turitea at No1 Dairy | ECOLI | 2016-10-12 10:50 | 230 | SOE Reporting - Rivers |  | MPN/100mL | 600 | 7.570
Turitea at No1 Dairy | DO_Conc | 2016-10-12 10:50 | 10.190 | SOE Reporting - Rivers |  | g/m3 | 600 | 7.570
Turitea at No1 Dairy | pH | 2016-10-12 10:50 | 7.570 | SOE Reporting - Rivers |  | pH | 600 | 7.570
Turitea at No1 Dairy | NO3 | 2016-10-12 10:50 | 0.2040 | SOE Reporting - Rivers |  | g/m3-N | 600 | 7.570
Turitea at No1 Dairy | NO2 | 2016-10-12 10:50 | 0.008 | SOE Reporting - Rivers |  | g/m3-N | 600 | 7.570
Turitea at No1 Dairy | SIN | 2016-10-12 10:50 | 0.215 | SOE Reporting - Rivers | Calculated (NH4 + TON) | g/m3-N | 300 | 7.570
Turitea at No1 Dairy | SSC | 2016-10-12 10:50 | 4.000 | SOE Reporting - Rivers |  |  | 600 | 7.570
Turitea at No1 Dairy | TN | 2016-10-12 10:50 | 0.4200 | SOE Reporting - Rivers |  |  | 600 | 7.570
Turitea at No1 Dairy | TP | 2016-10-12 10:50 | 0.02900 | SOE Reporting - Rivers |  |  | 600 | 7.570
Turitea at No1 Dairy | TURB | 2016-10-12 10:50 | 3.78000 | SOE Reporting - Rivers |  | NTU | 600 | 7.570
Turitea at No1 Dairy | NH4N | 2016-11-16 11:25 | 0.0100 | SOE Reporting - Rivers |  | g/m3 | 600 | 7.200
Turitea at No1 Dairy | CLAR | 2016-11-16 11:25 | 0.170 | SOE Reporting - Rivers | SHMAK Tube (< 0.5 m) | m | 600 | 7.200
Turitea at No1 Dairy | DRP | 2016-11-16 11:25 | 0.04400 | SOE Reporting - Rivers |  |  | 600 | 7.200
Turitea at No1 Dairy | ECOLI | 2016-11-16 11:25 | 2600 | SOE Reporting - Rivers |  | MPN/100mL | 600 | 7.200
Turitea at No1 Dairy | DO_Conc | 2016-11-16 11:25 | 9.810 | SOE Reporting - Rivers |  | g/m3 | 600 | 7.200
Turitea at No1 Dairy | pH | 2016-11-16 11:25 | 7.200 | SOE Reporting - Rivers |  | pH | 600 | 7.200
Turitea at No1 Dairy | NO3 | 2016-11-16 11:25 | 0.1750 | SOE Reporting - Rivers |  | g/m3-N | 600 | 7.200
Turitea at No1 Dairy | NO2 | 2016-11-16 11:25 | 0.018 | SOE Reporting - Rivers |  | g/m3-N | 600 | 7.200
Turitea at No1 Dairy | SIN | 2016-11-16 11:25 | 0.200 | SOE Reporting - Rivers | Calculated (NH4 + TON) | g/m3-N | 300 | 7.200
Turitea at No1 Dairy | SSC | 2016-11-16 11:25 | 17.00 | SOE Reporting - Rivers |  |  | 600 | 7.200
Turitea at No1 Dairy | TN | 2016-11-16 11:25 | 0.6700 | SOE Reporting - Rivers |  |  | 600 | 7.200
Turitea at No1 Dairy | TP | 2016-11-16 11:25 | 0.05700 | SOE Reporting - Rivers |  |  | 500 | 7.200
Turitea at No1 Dairy | TURB | 2016-11-16 11:25 | 13.30000 | SOE Reporting - Rivers |  | NTU | 600 | 7.200
Turitea at No1 Dairy | NH4N | 2016-12-15 10:55 | <0.0100 | SOE Reporting - Rivers |  | g/m3 | 600 | 7.680
Turitea at No1 Dairy | CLAR | 2016-12-15 10:55 | 1.200 | SOE Reporting - Rivers |  | m | 600 | 7.680
Turitea at No1 Dairy | DRP | 2016-12-15 10:55 | 0.02300 | SOE Reporting - Rivers |  |  | 600 | 7.680
Turitea at No1 Dairy | ECOLI | 2016-12-15 10:55 | 2500 | SOE Reporting - Rivers |  | MPN/100mL | 600 | 7.680
Turitea at No1 Dairy | DO_Conc | 2016-12-15 10:55 | 9.580 | SOE Reporting - Rivers |  | g/m3 | 600 | 7.680
Turitea at No1 Dairy | pH | 2016-12-15 10:55 | 7.680 | SOE Reporting - Rivers |  | pH | 600 | 7.680
Turitea at No1 Dairy | NO3 | 2016-12-15 10:55 | 0.0610 | SOE Reporting - Rivers |  | g/m3-N | 600 | 7.680
Turitea at No1 Dairy | NO2 | 2016-12-15 10:55 | 0.005 | SOE Reporting - Rivers |  | g/m3-N | 600 | 7.680
Turitea at No1 Dairy | SIN | 2016-12-15 10:55 | 0.075 | SOE Reporting - Rivers | Calculated (NH4 + TON) | g/m3-N | 300 | 7.680
Turitea at No1 Dairy | SSC | 2016-12-15 10:55 | 3.000 | SOE Reporting - Rivers |  |  | 600 | 7.680
Turitea at No1 Dairy | TN | 2016-12-15 10:55 | 0.2700 | SOE Reporting - Rivers |  |  | 600 | 7.680
Turitea at No1 Dairy | TP | 2016-12-15 10:55 | 0.03800 | SOE Reporting - Rivers |  |  | 600 | 7.680
Turitea at No1 Dairy | TURB | 2016-12-15 10:55 | 3.48000 | SOE Reporting - Rivers |  | NTU | 600 | 7.680
Turitea at No1 Dairy | NH4N | 2017-01-18 10:40 | <0.0100 | SOE Reporting - Rivers |  | g/m3 | 600 | 7.580
Turitea at No1 Dairy | CLAR | 2017-01-18 10:40 | 1.300 | SOE Reporting - Rivers |  | m | 600 | 7.580
Turitea at No1 Dairy | DRP | 2017-01-18 10:40 | 0.01700 | SOE Reporting - Rivers |  |  | 600 | 7.580
Turitea at No1 Dairy | ECOLI | 2017-01-18 10:40 | 68 | SOE Reporting - Rivers |  | MPN/100mL | 600 | 7.580
Turitea at No1 Dairy | DO_Conc | 2017-01-18 10:40 | 9.180 | SOE Reporting - Rivers |  | g/m3 | 600 | 7.580
Turitea at No1 Dairy | pH | 2017-01-18 10:40 | 7.580 | SOE Reporting - Rivers |  | pH | 600 | 7.580
Turitea at No1 Dairy | NO3 | 2017-01-18 10:40 | 0.0070 | SOE Reporting - Rivers |  | g/m3-N | 600 | 7.580
Turitea at No1 Dairy | NO2 | 2017-01-18 10:40 | <0.002 | SOE Reporting - Rivers |  | g/m3-N | 600 | 7.580
Turitea at No1 Dairy | SIN | 2017-01-18 10:40 | 0.014 | SOE Reporting - Rivers | Calculated (NH4 + TON) | g/m3-N | 300 | 7.580
Turitea at No1 Dairy | SSC | 2017-01-18 10:40 | 2.000 | SOE Reporting - Rivers |  |  | 600 | 7.580
Turitea at No1 Dairy | TN | 2017-01-18 10:40 | 0.1900 | SOE Reporting - Rivers |  |  | 600 | 7.580
Turitea at No1 Dairy | TP | 2017-01-18 10:40 | 0.02600 | SOE Reporting - Rivers |  |  | 600 | 7.580
Turitea at No1 Dairy | TURB | 2017-01-18 10:40 | 2.23000 | SOE Reporting - Rivers |  | NTU | 600 | 7.580
Turitea at No1 Dairy | NH4N | 2017-02-15 10:45 | <0.0100 | SOE Reporting - Rivers |  | g/m3 | 600 | 7.490
Turitea at No1 Dairy | CLAR | 2017-02-15 10:45 | 0.940 | SOE Reporting - Rivers |  | m | 600 | 7.490
Turitea at No1 Dairy | DRP | 2017-02-15 10:45 | 0.01600 | SOE Reporting - Rivers |  |  | 600 | 7.490
Turitea at No1 Dairy | ECOLI | 2017-02-15 10:45 | 370 | SOE Reporting - Rivers |  | MPN/100mL | 600 | 7.490
Turitea at No1 Dairy | DO_Conc | 2017-02-15 10:45 | 9.390 | SOE Reporting - Rivers |  | g/m3 | 600 | 7.490
Turitea at No1 Dairy | pH | 2017-02-15 10:45 | 7.490 | SOE Reporting - Rivers |  | pH | 600 | 7.490
Turitea at No1 Dairy | NO3 | 2017-02-15 10:45 | 0.0130 | SOE Reporting - Rivers |  | g/m3-N | 600 | 7.490
Turitea at No1 Dairy | NO2 | 2017-02-15 10:45 | 0.007 | SOE Reporting - Rivers |  | g/m3-N | 600 | 7.490
Turitea at No1 Dairy | SIN | 2017-02-15 10:45 | 0.025 | SOE Reporting - Rivers | Calculated (NH4 + TON) | g/m3-N | 300 | 7.490
Turitea at No1 Dairy | SSC | 2017-02-15 10:45 | 3.000 | SOE Reporting - Rivers |  |  | 600 | 7.490
Turitea at No1 Dairy | TN | 2017-02-15 10:45 | 0.2400 | SOE Reporting - Rivers |  |  | 600 | 7.490
Turitea at No1 Dairy | TP | 2017-02-15 10:45 | 0.02800 | SOE Reporting - Rivers |  |  | 600 | 7.490
Turitea at No1 Dairy | TURB | 2017-02-15 10:45 | 1.72000 | SOE Reporting - Rivers |  | NTU | 600 | 7.490
Turitea at No1 Dairy | NH4N | 2017-03-15 10:30 | <0.0100 | SOE Reporting - Rivers |  | g/m3 | 600 | 7.410
Turitea at No1 Dairy | CLAR | 2017-03-15 10:30 | 0.640 | SOE Reporting - Rivers |  | m | 600 | 7.410
Turitea at No1 Dairy | DRP | 2017-03-15 10:30 | 0.007000 | SOE Reporting - Rivers |  |  | 600 | 7.410
Turitea at No1 Dairy | ECOLI | 2017-03-15 10:30 | 620 | SOE Reporting - Rivers |  | MPN/100mL | 600 | 7.410
Turitea at No1 Dairy | DO_Conc | 2017-03-15 10:30 | 9.820 | SOE Reporting - Rivers |  | g/m3 | 600 | 7.410
Turitea at No1 Dairy | pH | 2017-03-15 10:30 | 7.410 | SOE Reporting - Rivers |  | pH | 600 | 7.410
Turitea at No1 Dairy | NO3 | 2017-03-15 10:30 | 0.0530 | SOE Reporting - Rivers |  | g/m3-N | 600 | 7.410
Turitea at No1 Dairy | NO2 | 2017-03-15 10:30 | 0.008 | SOE Reporting - Rivers |  | g/m3-N | 600 | 7.410
Turitea at No1 Dairy | SIN | 2017-03-15 10:30 | 0.065 | SOE Reporting - Rivers | Calculated (NH4 + TON) | g/m3-N | 300 | 7.410
Turitea at No1 Dairy | SSC | 2017-03-15 10:30 | 12.00 | SOE Reporting - Rivers |  |  | 600 | 7.410
Turitea at No1 Dairy | TN | 2017-03-15 10:30 | 0.2900 | SOE Reporting - Rivers |  |  | 600 | 7.410
Turitea at No1 Dairy | TP | 2017-03-15 10:30 | 0.03200 | SOE Reporting - Rivers |  |  | 600 | 7.410
Turitea at No1 Dairy | TURB | 2017-03-15 10:30 | 3.32000 | SOE Reporting - Rivers |  | NTU | 600 | 7.410
Turitea at No1 Dairy | NH4N | 2017-04-12 12:20 | <0.0100 | SOE Reporting - Rivers |  | g/m3 | 600 | 7.100
Turitea at No1 Dairy | CLAR | 2017-04-12 12:20 | 0.450 | SOE Reporting - Rivers | SHMAK Tube (< 0.5 m) | m | 600 | 7.100
Turitea at No1 Dairy | DRP | 2017-04-12 12:20 | 0.01300 | SOE Reporting - Rivers |  |  | 600 | 7.100
Turitea at No1 Dairy | DO_Conc | 2017-04-12 12:20 | 9.770 | SOE Reporting - Rivers |  | g/m3 | 600 | 7.100
Turitea at No1 Dairy | pH | 2017-04-12 12:20 | 7.100 | SOE Reporting - Rivers |  | pH | 600 | 7.100
Turitea at No1 Dairy | NO3 | 2017-04-12 12:20 | 0.2700 | SOE Reporting - Rivers |  | g/m3-N | 600 | 7.100
Turitea at No1 Dairy | NO2 | 2017-04-12 12:20 | <0.002 | SOE Reporting - Rivers |  | g/m3-N | 600 | 7.100
Turitea at No1 Dairy | SIN | 2017-04-12 12:20 | 0.275 | SOE Reporting - Rivers | Calculated (NH4 + TON) | g/m3-N | 300 | 7.100
Turitea at No1 Dairy | SSC | 2017-04-12 12:20 | 17.00 | SOE Reporting - Rivers |  |  | 600 | 7.100
Turitea at No1 Dairy | TN | 2017-04-12 12:20 | 0.5900 | SOE Reporting - Rivers |  |  | 600 | 7.100
Turitea at No1 Dairy | TP | 2017-04-12 12:20 | 0.04800 | SOE Reporting - Rivers |  |  | 600 | 7.100
Turitea at No1 Dairy | TURB | 2017-04-12 12:20 | 3.98000 | SOE Reporting - Rivers |  | NTU | 600 | 7.100
Turitea at No1 Dairy | ASPM | 2017-04-26 | 0.595 |  |  |  | 200
Turitea at No1 Dairy | MCI | 2017-04-26 | 127.00 |  |  |  | 200
Turitea at No1 Dairy | QMCI | 2017-04-26 | 6.210 |  |  |  | 200
Turitea at No1 Dairy | NH4N | 2017-05-10 11:55 | <0.0100 | SOE Reporting - Rivers |  | g/m3 | 600 | 7.650
Turitea at No1 Dairy | CLAR | 2017-05-10 11:55 | 1.400 | SOE Reporting - Rivers |  | m | 600 | 7.650
Turitea at No1 Dairy | DRP | 2017-05-10 11:55 | 0.01600 | SOE Reporting - Rivers |  |  | 600 | 7.650
Turitea at No1 Dairy | ECOLI | 2017-05-10 11:55 | 120 | SOE Reporting - Rivers |  | MPN/100mL | 600 | 7.650
Turitea at No1 Dairy | DO_Conc | 2017-05-10 11:55 | 10.160 | SOE Reporting - Rivers |  | g/m3 | 600 | 7.650
Turitea at No1 Dairy | pH | 2017-05-10 11:55 | 7.650 | SOE Reporting - Rivers |  | pH | 600 | 7.650
Turitea at No1 Dairy | NO3 | 2017-05-10 11:55 | 0.2770 | SOE Reporting - Rivers |  | g/m3-N | 600 | 7.650
Turitea at No1 Dairy | NO2 | 2017-05-10 11:55 | <0.002 | SOE Reporting - Rivers |  | g/m3-N | 600 | 7.650
Turitea at No1 Dairy | SIN | 2017-05-10 11:55 | 0.285 | SOE Reporting - Rivers | Calculated (NH4 + TON) | g/m3-N | 300 | 7.650
Turitea at No1 Dairy | SSC | 2017-05-10 11:55 | 2.000 | SOE Reporting - Rivers |  |  | 600 | 7.650
Turitea at No1 Dairy | TN | 2017-05-10 11:55 | 0.4000 | SOE Reporting - Rivers |  |  | 600 | 7.650
Turitea at No1 Dairy | TP | 2017-05-10 11:55 | 0.02800 | SOE Reporting - Rivers |  |  | 600 | 7.650
Turitea at No1 Dairy | TURB | 2017-05-10 11:55 | 2.88000 | SOE Reporting - Rivers |  | NTU | 600 | 7.650
Turitea at No1 Dairy | NH4N | 2017-06-14 11:30 | 0.0200 | SOE Reporting - Rivers |  | g/m3 | 600 | 7.480
Turitea at No1 Dairy | CLAR | 2017-06-14 11:30 | 0.200 | SOE Reporting - Rivers | SHMAK Tube (< 0.5 m) | m | 600 | 7.480
Turitea at No1 Dairy | DRP | 2017-06-14 11:30 | 0.01400 | SOE Reporting - Rivers |  |  | 600 | 7.480
Turitea at No1 Dairy | ECOLI | 2017-06-14 11:30 | 410 | SOE Reporting - Rivers |  | MPN/100mL | 600 | 7.480
Turitea at No1 Dairy | DO_Conc | 2017-06-14 11:30 | 11.110 | SOE Reporting - Rivers |  | g/m3 | 600 | 7.480
Turitea at No1 Dairy | pH | 2017-06-14 11:30 | 7.480 | SOE Reporting - Rivers |  | pH | 600 | 7.480
Turitea at No1 Dairy | NO3 | 2017-06-14 11:30 | 0.3050 | SOE Reporting - Rivers |  | g/m3-N | 600 | 7.480
Turitea at No1 Dairy | NO2 | 2017-06-14 11:30 | 0.003 | SOE Reporting - Rivers |  | g/m3-N | 600 | 7.480
Turitea at No1 Dairy | SIN | 2017-06-14 11:30 | 0.330 | SOE Reporting - Rivers | Calculated (NH4 + TON) | g/m3-N | 300 | 7.480
Turitea at No1 Dairy | SSC | 2017-06-14 11:30 | 11.00 | SOE Reporting - Rivers |  |  | 600 | 7.480
Turitea at No1 Dairy | TN | 2017-06-14 11:30 | 0.5500 | SOE Reporting - Rivers |  |  | 600 | 7.480
Turitea at No1 Dairy | TP | 2017-06-14 11:30 | 0.04300 | SOE Reporting - Rivers |  |  | 600 | 7.480
Turitea at No1 Dairy | TURB | 2017-06-14 11:30 | 7.66000 | SOE Reporting - Rivers |  | NTU | 600 | 7.480
Turitea at No1 Dairy | NH4N | 2017-07-12 12:00 | 0.1300 | Science - Point Source Discharge, SOE Reporting - Rivers | Flow Injection Autoanalyser following APHA 21st Edition Method 4500 NH3 H. | g/m3 | 600 | 7.400
Turitea at No1 Dairy | CLAR | 2017-07-12 12:00 | 0.040 | Science - Point Source Discharge, SOE Reporting - Rivers | SHMAK Tube (< 0.5 m) | m | 600 | 7.400
Turitea at No1 Dairy | DRP | 2017-07-12 12:00 | 0.1030 | Science - Point Source Discharge, SOE Reporting - Rivers | Flow Injection Autoanalyser following APHA 21st Edition Method 4500-P G. |  | 600 | 7.400
Turitea at No1 Dairy | ECOLI | 2017-07-12 12:00 | >9700 | Science - Point Source Discharge, SOE Reporting - Rivers | APHA 21st Edition,9223B:2005 | MPN/100mL | 600 | 7.400
Turitea at No1 Dairy | DO_Conc | 2017-07-12 12:00 | 11.390 | Science - Point Source Discharge, SOE Reporting - Rivers |  | g/m3 | 600 | 7.400
Turitea at No1 Dairy | pH | 2017-07-12 12:00 | 7.400 | Science - Point Source Discharge, SOE Reporting - Rivers |  | pH | 600 | 7.400
Turitea at No1 Dairy | NO3 | 2017-07-12 12:00 | 0.5270 | Science - Point Source Discharge, SOE Reporting - Rivers | Ion Chromatography following USEPA 300.0 (modified) | g/m3-N | 600 | 7.400
Turitea at No1 Dairy | NO2 | 2017-07-12 12:00 | 0.010 | Science - Point Source Discharge, SOE Reporting - Rivers | Ion Chromatography following USEPA 300.0 (modified) | g/m3-N | 600 | 7.400
Turitea at No1 Dairy | SIN | 2017-07-12 12:00 | 0.670 | Science - Point Source Discharge, SOE Reporting - Rivers | Calculated (NH4 + TON) | g/m3-N | 300 | 7.400
Turitea at No1 Dairy | SSC | 2017-07-12 12:00 | 121.0 | Science - Point Source Discharge, SOE Reporting - Rivers | ASTM D3977-97 |  | 600 | 7.400
Turitea at No1 Dairy | TN | 2017-07-12 12:00 | 1.730 | Science - Point Source Discharge, SOE Reporting - Rivers | Flow Injection Autoanalyser following APHA 21st Edition Method 4500-NO3 I. Persulphate digestion follows APHA |  | 600 | 7.400
Turitea at No1 Dairy | TP | 2017-07-12 12:00 | 0.2910 | Science - Point Source Discharge, SOE Reporting - Rivers | Flow Injection Autoanalyser following APHA 21st Edition Method 4500-P G. Persulphate digestion follows APHA 21 |  | 600 | 7.400
Turitea at No1 Dairy | TURB | 2017-07-12 12:00 | 66.70000 | Science - Point Source Discharge, SOE Reporting - Rivers | Turbidity Meter following APHA 21st Edition Method 2130 B. | NTU | 600 | 7.400
Turitea at No1 Dairy | NH4N | 2017-08-16 12:00 | 0.0100 | Science - Point Source Discharge, SOE Reporting - Rivers | Flow Injection Autoanalyser following APHA 21st Edition Method 4500 NH3 H. | g/m3 | 600 | 7.470
Turitea at No1 Dairy | CLAR | 2017-08-16 12:00 | 0.240 | Science - Point Source Discharge, SOE Reporting - Rivers | SHMAK Tube (< 0.5 m) | m | 600 | 7.470
Turitea at No1 Dairy | DRP | 2017-08-16 12:00 | 0.02600 | Science - Point Source Discharge, SOE Reporting - Rivers | Flow Injection Autoanalyser following APHA 21st Edition Method 4500-P G. |  | 600 | 7.470
Turitea at No1 Dairy | ECOLI | 2017-08-16 12:00 | 160 | Science - Point Source Discharge, SOE Reporting - Rivers | APHA 21st Edition,9223B:2005 | MPN/100mL | 600 | 7.470
Turitea at No1 Dairy | DO_Conc | 2017-08-16 12:00 | 11.080 | Science - Point Source Discharge, SOE Reporting - Rivers |  | g/m3 | 600 | 7.470
Turitea at No1 Dairy | pH | 2017-08-16 12:00 | 7.470 | Science - Point Source Discharge, SOE Reporting - Rivers |  | pH | 600 | 7.470
Turitea at No1 Dairy | NO3 | 2017-08-16 12:00 | 0.3860 | Science - Point Source Discharge, SOE Reporting - Rivers | Ion Chromatography following USEPA 300.0 (modified) | g/m3-N | 600 | 7.470
Turitea at No1 Dairy | NO2 | 2017-08-16 12:00 | 0.007 | Science - Point Source Discharge, SOE Reporting - Rivers | Ion Chromatography following USEPA 300.0 (modified) | g/m3-N | 600 | 7.470
Turitea at No1 Dairy | SIN | 2017-08-16 12:00 | 0.400 | Science - Point Source Discharge, SOE Reporting - Rivers | Calculated (NH4 + TON) | g/m3-N | 300 | 7.470
Turitea at No1 Dairy | SSC | 2017-08-16 12:00 | 7.000 | Science - Point Source Discharge, SOE Reporting - Rivers | ASTM D3977-97 |  | 600 | 7.470
Turitea at No1 Dairy | TN | 2017-08-16 12:00 | 0.7000 | Science - Point Source Discharge, SOE Reporting - Rivers | Flow Injection Autoanalyser following APHA 21st Edition Method 4500-NO3 I. Persulphate digestion follows APHA |  | 600 | 7.470
Turitea at No1 Dairy | TP | 2017-08-16 12:00 | 0.07300 | Science - Point Source Discharge, SOE Reporting - Rivers | Flow Injection Autoanalyser following APHA 21st Edition Method 4500-P G. Persulphate digestion follows APHA 21 |  | 600 | 7.470
Turitea at No1 Dairy | TURB | 2017-08-16 12:00 | 8.24000 | Science - Point Source Discharge, SOE Reporting - Rivers | Turbidity Meter following APHA 21st Edition Method 2130 B. | NTU | 600 | 7.470
Turitea at No1 Dairy | DRP | 2017-09-13 14:00 | 0.009000 | Science - Point Source Discharge, SOE Reporting - Rivers | Flow Injection Autoanalyser following APHA 21st Edition Method 4500-P G. |  | 600 | 7.770
Turitea at No1 Dairy | ECOLI | 2017-09-13 14:00 | 140 | Science - Point Source Discharge, SOE Reporting - Rivers | APHA 21st Edition,9223B:2005 | MPN/100mL | 600 | 7.770
Turitea at No1 Dairy | DO_Conc | 2017-09-13 14:00 | 10.790 | Science - Point Source Discharge, SOE Reporting - Rivers |  | g/m3 | 600 | 7.770
Turitea at No1 Dairy | pH | 2017-09-13 14:00 | 7.770 | Science - Point Source Discharge, SOE Reporting - Rivers |  | pH | 600 | 7.770
Turitea at No1 Dairy | NO3 | 2017-09-13 14:00 | 0.3230 | Science - Point Source Discharge, SOE Reporting - Rivers | Ion Chromatography following USEPA 300.0 (modified) | g/m3-N | 600 | 7.770
Turitea at No1 Dairy | NO2 | 2017-09-13 14:00 | 0.003 | Science - Point Source Discharge, SOE Reporting - Rivers | Ion Chromatography following USEPA 300.0 (modified) | g/m3-N | 600 | 7.770
Turitea at No1 Dairy | SIN | 2017-09-13 14:00 | 0.335 | Science - Point Source Discharge, SOE Reporting - Rivers | Calculated (NH4 + TON) | g/m3-N | 300 | 7.770
Turitea at No1 Dairy | SSC | 2017-09-13 14:00 | 11.00 | Science - Point Source Discharge, SOE Reporting - Rivers | ASTM D3977-97 |  | 600 | 7.770
Turitea at No1 Dairy | TN | 2017-09-13 14:00 | 0.5400 | Science - Point Source Discharge, SOE Reporting - Rivers | Flow Injection Autoanalyser following APHA 21st Edition Method 4500-NO3 I. Persulphate digestion follows APHA |  | 600 | 7.770
Turitea at No1 Dairy | TP | 2017-09-13 14:00 | 0.02900 | Science - Point Source Discharge, SOE Reporting - Rivers | Flow Injection Autoanalyser following APHA 21st Edition Method 4500-P G. Persulphate digestion follows APHA 21 |  | 600 | 7.770
Turitea at No1 Dairy | TURB | 2017-09-13 14:00 | 7.04000 | Science - Point Source Discharge, SOE Reporting - Rivers | Turbidity Meter following APHA 21st Edition Method 2130 B. | NTU | 600 | 7.770
Turitea at No1 Dairy | NH4N | 2017-10-11 11:30 | 0.0400 | Science - Point Source Discharge, SOE Reporting - Rivers | Flow Injection Autoanalyser following APHA 21st Edition Method 4500 NH3 H. | g/m3 | 600 | 7.560
Turitea at No1 Dairy | CLAR | 2017-10-11 11:30 | 0.035 | Science - Point Source Discharge, SOE Reporting - Rivers | SHMAK Tube (< 0.5 m) | m | 600 | 7.560
Turitea at No1 Dairy | DRP | 2017-10-11 11:30 | 0.05400 | Science - Point Source Discharge, SOE Reporting - Rivers | Flow Injection Autoanalyser following APHA 21st Edition Method 4500-P G. |  | 600 | 7.560
Turitea at No1 Dairy | ECOLI | 2017-10-11 11:30 | >9700 | Science - Point Source Discharge, SOE Reporting - Rivers | APHA 21st Edition,9223B:2005 | MPN/100mL | 600 | 7.560
Turitea at No1 Dairy | DO_Conc | 2017-10-11 11:30 | 10.180 | Science - Point Source Discharge, SOE Reporting - Rivers |  | g/m3 | 600 | 7.560
Turitea at No1 Dairy | pH | 2017-10-11 11:30 | 7.560 | Science - Point Source Discharge, SOE Reporting - Rivers |  | pH | 600 | 7.560
Turitea at No1 Dairy | NO3 | 2017-10-11 11:30 | 0.3050 | Science - Point Source Discharge, SOE Reporting - Rivers | Ion Chromatography following USEPA 300.0 (modified) | g/m3-N | 600 | 7.560
Turitea at No1 Dairy | NO2 | 2017-10-11 11:30 | 0.008 | Science - Point Source Discharge, SOE Reporting - Rivers | Ion Chromatography following USEPA 300.0 (modified) | g/m3-N | 600 | 7.560
Turitea at No1 Dairy | SIN | 2017-10-11 11:30 | 0.350 | Science - Point Source Discharge, SOE Reporting - Rivers | Calculated (NH4 + TON) | g/m3-N | 300 | 7.560
Turitea at No1 Dairy | SSC | 2017-10-11 11:30 | 53.00 | Science - Point Source Discharge, SOE Reporting - Rivers | ASTM D3977-97 |  | 600 | 7.560
Turitea at No1 Dairy | TN | 2017-10-11 11:30 | 1.020 | Science - Point Source Discharge, SOE Reporting - Rivers | Flow Injection Autoanalyser following APHA 21st Edition Method 4500-NO3 I. Persulphate digestion follows APHA |  | 600 | 7.560
Turitea at No1 Dairy | TP | 2017-10-11 11:30 | 0.1860 | Science - Point Source Discharge, SOE Reporting - Rivers | Flow Injection Autoanalyser following APHA 21st Edition Method 4500-P G. Persulphate digestion follows APHA 21 |  | 600 | 7.560
Turitea at No1 Dairy | TURB | 2017-10-11 11:30 | 31.90000 | Science - Point Source Discharge, SOE Reporting - Rivers | Turbidity Meter following APHA 21st Edition Method 2130 B. | NTU | 600 | 7.560
Turitea at No1 Dairy | NH4N | 2017-11-15 11:30 | 0.0200 | Science - Point Source Discharge, SOE Reporting - Rivers | Flow Injection Autoanalyser following APHA 21st Edition Method 4500 NH3 H. | g/m3 | 600 | 8.190
Turitea at No1 Dairy | CLAR | 2017-11-15 11:30 | 1.452 | Science - Point Source Discharge, SOE Reporting - Rivers |  | m | 600 | 8.190
Turitea at No1 Dairy | DRP | 2017-11-15 11:30 | 0.02500 | Science - Point Source Discharge, SOE Reporting - Rivers | Flow Injection Autoanalyser following APHA 21st Edition Method 4500-P G. |  | 600 | 8.190
Turitea at No1 Dairy | ECOLI | 2017-11-15 11:30 | 510 | Science - Point Source Discharge, SOE Reporting - Rivers | APHA 21st Edition,9223B:2005 | MPN/100mL | 600 | 8.190
Turitea at No1 Dairy | DO_Conc | 2017-11-15 11:30 | 9.180 | Science - Point Source Discharge, SOE Reporting - Rivers |  | g/m3 | 600 | 8.190
Turitea at No1 Dairy | pH | 2017-11-15 11:30 | 8.190 | Science - Point Source Discharge, SOE Reporting - Rivers |  | pH | 600 | 8.190
Turitea at No1 Dairy | NO3 | 2017-11-15 11:30 | 0.1120 | Science - Point Source Discharge, SOE Reporting - Rivers | Ion Chromatography following USEPA 300.0 (modified) | g/m3-N | 600 | 8.190
Turitea at No1 Dairy | NO2 | 2017-11-15 11:30 | <0.002 | Science - Point Source Discharge, SOE Reporting - Rivers | Ion Chromatography following USEPA 300.0 (modified) | g/m3-N | 600 | 8.190
Turitea at No1 Dairy | SIN | 2017-11-15 11:30 | 0.130 | Science - Point Source Discharge, SOE Reporting - Rivers | Calculated (NH4 + TON) | g/m3-N | 300 | 8.190
Turitea at No1 Dairy | SSC | 2017-11-15 11:30 | 2.000 | Science - Point Source Discharge, SOE Reporting - Rivers | ASTM D3977-97 |  | 600 | 8.190
Turitea at No1 Dairy | TN | 2017-11-15 11:30 | 0.3100 | Science - Point Source Discharge, SOE Reporting - Rivers | Flow Injection Autoanalyser following APHA 21st Edition Method 4500-NO3 I. Persulphate digestion follows APHA |  | 600 | 8.190
Turitea at No1 Dairy | TP | 2017-11-15 11:30 | 0.04900 | Science - Point Source Discharge, SOE Reporting - Rivers | Flow Injection Autoanalyser following APHA 21st Edition Method 4500-P G. Persulphate digestion follows APHA 21 |  | 600 | 8.190
Turitea at No1 Dairy | TURB | 2017-11-15 11:30 | 2.58000 | Science - Point Source Discharge, SOE Reporting - Rivers | Turbidity Meter following APHA 21st Edition Method 2130 B. | NTU | 600 | 8.190
Turitea at No1 Dairy | NH4N | 2017-12-13 11:10 | 0.0300 | Science - Point Source Discharge, SOE Reporting - Rivers | Flow Injection Autoanalyser following APHA 21st Edition Method 4500 NH3 H. | g/m3 | 600 | 7.680
Turitea at No1 Dairy | CLAR | 2017-12-13 11:10 | >0.600 | Science - Point Source Discharge, SOE Reporting - Rivers |  | m | 600 | 7.680
Turitea at No1 Dairy | DRP | 2017-12-13 11:10 | 0.03700 | Science - Point Source Discharge, SOE Reporting - Rivers | Flow Injection Autoanalyser following APHA 21st Edition Method 4500-P G. |  | 600 | 7.680
Turitea at No1 Dairy | ECOLI | 2017-12-13 11:10 | 1400 | Science - Point Source Discharge, SOE Reporting - Rivers | APHA 21st Edition,9223B:2005 | MPN/100mL | 600 | 7.680
Turitea at No1 Dairy | DO_Conc | 2017-12-13 11:10 | 7.610 | Science - Point Source Discharge, SOE Reporting - Rivers |  | g/m3 | 600 | 7.680
Turitea at No1 Dairy | pH | 2017-12-13 11:10 | 7.680 | Science - Point Source Discharge, SOE Reporting - Rivers |  | pH | 600 | 7.680
Turitea at No1 Dairy | NO3 | 2017-12-13 11:10 | 0.0470 | Science - Point Source Discharge, SOE Reporting - Rivers | Ion Chromatography following USEPA 300.0 (modified) | g/m3-N | 600 | 7.680
Turitea at No1 Dairy | NO2 | 2017-12-13 11:10 | 0.010 | Science - Point Source Discharge, SOE Reporting - Rivers | Ion Chromatography following USEPA 300.0 (modified) | g/m3-N | 600 | 7.680
Turitea at No1 Dairy | SIN | 2017-12-13 11:10 | 0.090 | Science - Point Source Discharge, SOE Reporting - Rivers | Calculated (NH4 + TON) | g/m3-N | 300 | 7.680
Turitea at No1 Dairy | SSC | 2017-12-13 11:10 | 5.000 | Science - Point Source Discharge, SOE Reporting - Rivers | ASTM D3977-97 |  | 600 | 7.680
Turitea at No1 Dairy | TN | 2017-12-13 11:10 | 0.2500 | Science - Point Source Discharge, SOE Reporting - Rivers | Flow Injection Autoanalyser following APHA 21st Edition Method 4500-NO3 I. Persulphate digestion follows APHA |  | 600 | 7.680
Turitea at No1 Dairy | TP | 2017-12-13 11:10 | 0.06300 | Science - Point Source Discharge, SOE Reporting - Rivers | Flow Injection Autoanalyser following APHA 21st Edition Method 4500-P G. Persulphate digestion follows APHA 21 |  | 600 | 7.680
Turitea at No1 Dairy | TURB | 2017-12-13 11:10 | 1.77000 | Science - Point Source Discharge, SOE Reporting - Rivers | Turbidity Meter following APHA 21st Edition Method 2130 B. | NTU | 600 | 7.680
Turitea at No1 Dairy | NH4N | 2018-01-17 12:35 | 0.0200 | Science - Point Source Discharge, SOE Reporting - Rivers | Flow Injection Autoanalyser following APHA 21st Edition Method 4500 NH3 H. | g/m3 | 600 | 8.200
Turitea at No1 Dairy | CLAR | 2018-01-17 12:35 | >0.900 | Science - Point Source Discharge, SOE Reporting - Rivers |  | m | 600 | 8.200
Turitea at No1 Dairy | DRP | 2018-01-17 12:35 | 0.03500 | Science - Point Source Discharge, SOE Reporting - Rivers | Flow Injection Autoanalyser following APHA 21st Edition Method 4500-P G. |  | 600 | 8.200
Turitea at No1 Dairy | ECOLI | 2018-01-17 12:35 | 1200 | Science - Point Source Discharge, SOE Reporting - Rivers | APHA 21st Edition,9223B:2005 | MPN/100mL | 600 | 8.200
Turitea at No1 Dairy | DO_Conc | 2018-01-17 12:35 | 7.950 | Science - Point Source Discharge, SOE Reporting - Rivers |  | g/m3 | 600 | 8.200
Turitea at No1 Dairy | pH | 2018-01-17 12:35 | 8.200 | Science - Point Source Discharge, SOE Reporting - Rivers |  | pH | 600 | 8.200
Turitea at No1 Dairy | NO3 | 2018-01-17 12:35 | 0.0300 | Science - Point Source Discharge, SOE Reporting - Rivers | Ion Chromatography following USEPA 300.0 (modified) | g/m3-N | 600 | 8.200
Turitea at No1 Dairy | NO2 | 2018-01-17 12:35 | <0.002 | Science - Point Source Discharge, SOE Reporting - Rivers | Ion Chromatography following USEPA 300.0 (modified) | g/m3-N | 600 | 8.200
Turitea at No1 Dairy | SIN | 2018-01-17 12:35 | 0.050 | Science - Point Source Discharge, SOE Reporting - Rivers | Calculated (NH4 + TON) | g/m3-N | 300 | 8.200
Turitea at No1 Dairy | SSC | 2018-01-17 12:35 | 4.000 | Science - Point Source Discharge, SOE Reporting - Rivers | ASTM D3977-97 |  | 600 | 8.200
Turitea at No1 Dairy | TN | 2018-01-17 12:35 | 0.2700 | Science - Point Source Discharge, SOE Reporting - Rivers | Flow Injection Autoanalyser following APHA 21st Edition Method 4500-NO3 I. Persulphate digestion follows APHA |  | 600 | 8.200
Turitea at No1 Dairy | TP | 2018-01-17 12:35 | 0.06500 | Science - Point Source Discharge, SOE Reporting - Rivers | Flow Injection Autoanalyser following APHA 21st Edition Method 4500-P G. Persulphate digestion follows APHA 21 |  | 600 | 8.200
Turitea at No1 Dairy | TURB | 2018-01-17 12:35 | 1.99000 | Science - Point Source Discharge, SOE Reporting - Rivers | Turbidity Meter following APHA 21st Edition Method 2130 B. | NTU | 600 | 8.200
Turitea at No1 Dairy | NH4N | 2018-02-14 11:50 | 0.0200 | Science - Point Source Discharge, SOE Reporting - Rivers | Flow Injection Autoanalyser following APHA 21st Edition Method 4500 NH3 H. | g/m3 | 600 | 7.190
Turitea at No1 Dairy | CLAR | 2018-02-14 11:50 | 1.888 | Science - Point Source Discharge, SOE Reporting - Rivers |  | m | 600 | 7.190
Turitea at No1 Dairy | DRP | 2018-02-14 11:50 | 0.03400 | Science - Point Source Discharge, SOE Reporting - Rivers | Flow Injection Autoanalyser following APHA 21st Edition Method 4500-P G. |  | 600 | 7.190
Turitea at No1 Dairy | ECOLI | 2018-02-14 11:50 | 1400 | Science - Point Source Discharge, SOE Reporting - Rivers | APHA 21st Edition,9223B:2005 | MPN/100mL | 600 | 7.190
Turitea at No1 Dairy | DO_Conc | 2018-02-14 11:50 | 7.490 | Science - Point Source Discharge, SOE Reporting - Rivers |  | g/m3 | 600 | 7.190
Turitea at No1 Dairy | pH | 2018-02-14 11:50 | 7.190 | Science - Point Source Discharge, SOE Reporting - Rivers |  | pH | 600 | 7.190
Turitea at No1 Dairy | NO3 | 2018-02-14 11:50 | 0.0170 | Science - Point Source Discharge, SOE Reporting - Rivers | Ion Chromatography following USEPA 300.0 (modified) | g/m3-N | 600 | 7.190
Turitea at No1 Dairy | NO2 | 2018-02-14 11:50 | 0.002 | Science - Point Source Discharge, SOE Reporting - Rivers | Ion Chromatography following USEPA 300.0 (modified) | g/m3-N | 600 | 7.190
Turitea at No1 Dairy | SIN | 2018-02-14 11:50 | 0.040 | Science - Point Source Discharge, SOE Reporting - Rivers | Calculated (NH4 + TON) | g/m3-N | 300 | 7.190
Turitea at No1 Dairy | SSC | 2018-02-14 11:50 | 2.000 | Science - Point Source Discharge, SOE Reporting - Rivers | ASTM D3977-97 |  | 600 | 7.190
Turitea at No1 Dairy | TN | 2018-02-14 11:50 | 0.1700 | Science - Point Source Discharge, SOE Reporting - Rivers | Flow Injection Autoanalyser following APHA 21st Edition Method 4500-NO3 I. Persulphate digestion follows APHA |  | 600 | 7.190
Turitea at No1 Dairy | TP | 2018-02-14 11:50 | 0.06600 | Science - Point Source Discharge, SOE Reporting - Rivers | Flow Injection Autoanalyser following APHA 21st Edition Method 4500-P G. Persulphate digestion follows APHA 21 |  | 600 | 7.190
Turitea at No1 Dairy | TURB | 2018-02-14 11:50 | 2.38000 | Science - Point Source Discharge, SOE Reporting - Rivers | Turbidity Meter following APHA 21st Edition Method 2130 B. | NTU | 600 | 7.190
Turitea at No1 Dairy | ASPM | 2018-02-16 | 0.347 |  |  |  | 200
Turitea at No1 Dairy | MCI | 2018-02-16 | 94.40 |  |  |  | 200
Turitea at No1 Dairy | QMCI | 2018-02-16 | 4.580 |  |  |  | 200
Turitea at No1 Dairy | NH4N | 2018-03-14 12:00 | <0.0100 | Science - Point Source Discharge, SOE Reporting - Rivers | Flow Injection Autoanalyser following APHA 21st Edition Method 4500 NH3 H. | g/m3 | 600 | 7.500
Turitea at No1 Dairy | CLAR | 2018-03-14 12:00 | >1.200 | Science - Point Source Discharge, SOE Reporting - Rivers |  | m | 600 | 7.500
Turitea at No1 Dairy | DRP | 2018-03-14 12:00 | 0.02500 | Science - Point Source Discharge, SOE Reporting - Rivers | Flow Injection Autoanalyser following APHA 21st Edition Method 4500-P G. |  | 600 | 7.500
Turitea at No1 Dairy | ECOLI | 2018-03-14 12:00 | 4800 | Science - Point Source Discharge, SOE Reporting - Rivers | APHA 21st Edition,9223B:2005 | MPN/100mL | 600 | 7.500
Turitea at No1 Dairy | DO_Conc | 2018-03-14 12:00 | 8.410 | Science - Point Source Discharge, SOE Reporting - Rivers |  | g/m3 | 600 | 7.500
Turitea at No1 Dairy | pH | 2018-03-14 12:00 | 7.500 | Science - Point Source Discharge, SOE Reporting - Rivers |  | pH | 600 | 7.500
Turitea at No1 Dairy | NO3 | 2018-03-14 12:00 | 0.0320 | Science - Point Source Discharge, SOE Reporting - Rivers | Ion Chromatography following USEPA 300.0 (modified) | g/m3-N | 600 | 7.500
Turitea at No1 Dairy | NO2 | 2018-03-14 12:00 | <0.002 | Science - Point Source Discharge, SOE Reporting - Rivers | Ion Chromatography following USEPA 300.0 (modified) | g/m3-N | 600 | 7.500
Turitea at No1 Dairy | SIN | 2018-03-14 12:00 | 0.035 | Science - Point Source Discharge, SOE Reporting - Rivers | Calculated (NH4 + TON) | g/m3-N | 300 | 7.500
Turitea at No1 Dairy | SSC | 2018-03-14 12:00 | 2.000 | Science - Point Source Discharge, SOE Reporting - Rivers | ASTM D3977-97 |  | 600 | 7.500
Turitea at No1 Dairy | TN | 2018-03-14 12:00 | 0.2300 | Science - Point Source Discharge, SOE Reporting - Rivers | Flow Injection Autoanalyser following APHA 21st Edition Method 4500-NO3 I. Persulphate digestion follows APHA |  | 600 | 7.500
Turitea at No1 Dairy | TP | 2018-03-14 12:00 | 0.05300 | Science - Point Source Discharge, SOE Reporting - Rivers | Flow Injection Autoanalyser following APHA 21st Edition Method 4500-P G. Persulphate digestion follows APHA 21 |  | 600 | 7.500
Turitea at No1 Dairy | TURB | 2018-03-14 12:00 | 2.09000 | Science - Point Source Discharge, SOE Reporting - Rivers | Turbidity Meter following APHA 21st Edition Method 2130 B. | NTU | 600 | 7.500
Turitea at No1 Dairy | NH4N | 2018-04-11 12:45 | 0.0200 | Science - Point Source Discharge, SOE Reporting - Rivers | Flow Injection Autoanalyser following APHA 21st Edition Method 4500 NH3 H. | g/m3 | 600 | 7.600
Turitea at No1 Dairy | CLAR | 2018-04-11 12:45 | 0.220 | Science - Point Source Discharge, SOE Reporting - Rivers | SHMAK Tube (< 0.5 m) | m | 600 | 7.600
Turitea at No1 Dairy | DRP | 2018-04-11 12:45 | 0.01300 | Science - Point Source Discharge, SOE Reporting - Rivers | Flow Injection Autoanalyser following APHA 21st Edition Method 4500-P G. |  | 600 | 7.600
Turitea at No1 Dairy | ECOLI | 2018-04-11 12:45 | 2700 | Science - Point Source Discharge, SOE Reporting - Rivers | APHA 21st Edition,9223B:2005 | MPN/100mL | 600 | 7.600
Turitea at No1 Dairy | DO_Conc | 2018-04-11 12:45 | 9.670 | Science - Point Source Discharge, SOE Reporting - Rivers |  | g/m3 | 600 | 7.600
Turitea at No1 Dairy | pH | 2018-04-11 12:45 | 7.600 | Science - Point Source Discharge, SOE Reporting - Rivers |  | pH | 600 | 7.600
Turitea at No1 Dairy | NO3 | 2018-04-11 12:45 | 0.4650 | Science - Point Source Discharge, SOE Reporting - Rivers | Ion Chromatography following USEPA 300.0 (modified) | g/m3-N | 600 | 7.600
Turitea at No1 Dairy | NO2 | 2018-04-11 12:45 | 0.005 | Science - Point Source Discharge, SOE Reporting - Rivers | Ion Chromatography following USEPA 300.0 (modified) | g/m3-N | 600 | 7.600
Turitea at No1 Dairy | SIN | 2018-04-11 12:45 | 0.490 | Science - Point Source Discharge, SOE Reporting - Rivers | Calculated (NH4 + TON) | g/m3-N | 300 | 7.600
Turitea at No1 Dairy | SSC | 2018-04-11 12:45 | 40.00 | Science - Point Source Discharge, SOE Reporting - Rivers | ASTM D3977-97 |  | 600 | 7.600
Turitea at No1 Dairy | TN | 2018-04-11 12:45 | 0.7400 | Science - Point Source Discharge, SOE Reporting - Rivers | Flow Injection Autoanalyser following APHA 21st Edition Method 4500-NO3 I. Persulphate digestion follows APHA |  | 600 | 7.600
Turitea at No1 Dairy | TP | 2018-04-11 12:45 | 0.04300 | Science - Point Source Discharge, SOE Reporting - Rivers | Flow Injection Autoanalyser following APHA 21st Edition Method 4500-P G. Persulphate digestion follows APHA 21 |  | 600 | 7.600
Turitea at No1 Dairy | TURB | 2018-04-11 12:45 | 18.60000 | Science - Point Source Discharge, SOE Reporting - Rivers | Turbidity Meter following APHA 21st Edition Method 2130 B. | NTU | 600 | 7.600
Turitea at No1 Dairy | NH4N | 2018-05-16 12:05 | <0.0100 | Science - Point Source Discharge, SOE Reporting - Rivers | Flow Injection Autoanalyser following APHA 21st Edition Method 4500 NH3 H. | g/m3 | 600 | 7.540
Turitea at No1 Dairy | CLAR | 2018-05-16 12:05 | 2.080 | Science - Point Source Discharge, SOE Reporting - Rivers |  | m | 600 | 7.540
Turitea at No1 Dairy | DRP | 2018-05-16 12:05 | 0.01600 | Science - Point Source Discharge, SOE Reporting - Rivers | Flow Injection Autoanalyser following APHA 21st Edition Method 4500-P G. |  | 600 | 7.540
Turitea at No1 Dairy | ECOLI | 2018-05-16 12:05 | 590 | Science - Point Source Discharge, SOE Reporting - Rivers | APHA 21st Edition,9223B:2005 | MPN/100mL | 600 | 7.540
Turitea at No1 Dairy | DO_Conc | 2018-05-16 12:05 | 9.610 | Science - Point Source Discharge, SOE Reporting - Rivers |  | g/m3 | 600 | 7.540
Turitea at No1 Dairy | pH | 2018-05-16 12:05 | 7.540 | Science - Point Source Discharge, SOE Reporting - Rivers |  | pH | 600 | 7.540
Turitea at No1 Dairy | NO3 | 2018-05-16 12:05 | 0.1780 | Science - Point Source Discharge, SOE Reporting - Rivers | Ion Chromatography following USEPA 300.0 (modified) | g/m3-N | 600 | 7.540
Turitea at No1 Dairy | NO2 | 2018-05-16 12:05 | <0.002 | Science - Point Source Discharge, SOE Reporting - Rivers | Ion Chromatography following USEPA 300.0 (modified) | g/m3-N | 600 | 7.540
Turitea at No1 Dairy | SIN | 2018-05-16 12:05 | 0.185 | Science - Point Source Discharge, SOE Reporting - Rivers | Calculated (NH4 + TON) | g/m3-N | 300 | 7.540
Turitea at No1 Dairy | SSC | 2018-05-16 12:05 | 3.000 | Science - Point Source Discharge, SOE Reporting - Rivers | ASTM D3977-97 |  | 600 | 7.540
Turitea at No1 Dairy | TN | 2018-05-16 12:05 | 0.3500 | Science - Point Source Discharge, SOE Reporting - Rivers | Flow Injection Autoanalyser following APHA 21st Edition Method 4500-NO3 I. Persulphate digestion follows APHA |  | 600 | 7.540
Turitea at No1 Dairy | TP | 2018-05-16 12:05 | 0.02900 | Science - Point Source Discharge, SOE Reporting - Rivers | Flow Injection Autoanalyser following APHA 21st Edition Method 4500-P G. Persulphate digestion follows APHA 21 |  | 600 | 7.540
Turitea at No1 Dairy | TURB | 2018-05-16 12:05 | 1.19000 | Science - Point Source Discharge, SOE Reporting - Rivers | Turbidity Meter following APHA 21st Edition Method 2130 B. | NTU | 600 | 7.540
Turitea at No1 Dairy | CLAR | 2018-06-13 13:30 | 0.290 | Science - Point Source Discharge, SOE Reporting - Rivers | SHMAK Tube (< 0.5 m) | m | 600 | 7.810
Turitea at No1 Dairy | DRP | 2018-06-13 13:30 | 0.02700 | Science - Point Source Discharge, SOE Reporting - Rivers | Flow Injection Autoanalyser following APHA 21st Edition Method 4500-P G. |  | 600 | 7.810
Turitea at No1 Dairy | ECOLI | 2018-06-13 13:30 | 1800 | Science - Point Source Discharge, SOE Reporting - Rivers | APHA 21st Edition,9223B:2005 | MPN/100mL | 600 | 7.810
Turitea at No1 Dairy | DO_Conc | 2018-06-13 13:30 | 9.860 | Science - Point Source Discharge, SOE Reporting - Rivers |  | g/m3 | 600 | 7.810
Turitea at No1 Dairy | pH | 2018-06-13 13:30 | 7.810 | Science - Point Source Discharge, SOE Reporting - Rivers |  | pH | 600 | 7.810
Turitea at No1 Dairy | NO3 | 2018-06-13 13:30 | 0.5350 | Science - Point Source Discharge, SOE Reporting - Rivers | Ion Chromatography following USEPA 300.0 (modified) | g/m3-N | 600 | 7.810
Turitea at No1 Dairy | NO2 | 2018-06-13 13:30 | 0.005 | Science - Point Source Discharge, SOE Reporting - Rivers | Ion Chromatography following USEPA 300.0 (modified) | g/m3-N | 600 | 7.810
Turitea at No1 Dairy | SIN | 2018-06-13 13:30 | 0.550 | Science - Point Source Discharge, SOE Reporting - Rivers | Calculated (NH4 + TON) | g/m3-N | 300 | 7.810
Turitea at No1 Dairy | SSC | 2018-06-13 13:30 | 6.000 | Science - Point Source Discharge, SOE Reporting - Rivers | ASTM D3977-97 |  | 600 | 7.810
Turitea at No1 Dairy | TN | 2018-06-13 13:30 | 0.7000 | Science - Point Source Discharge, SOE Reporting - Rivers | Flow Injection Autoanalyser following APHA 21st Edition Method 4500-NO3 I. Persulphate digestion follows APHA |  | 600 | 7.810
Turitea at No1 Dairy | TP | 2018-06-13 13:30 | 0.06100 | Science - Point Source Discharge, SOE Reporting - Rivers | Flow Injection Autoanalyser following APHA 21st Edition Method 4500-P G. Persulphate digestion follows APHA 21 |  | 600 | 7.810
Turitea at No1 Dairy | TURB | 2018-06-13 13:30 | 8.63000 | Science - Point Source Discharge, SOE Reporting - Rivers | Turbidity Meter following APHA 21st Edition Method 2130 B. | NTU | 600 | 7.810
Turitea at No1 Dairy | CLAR | 2018-07-11 13:25 | 0.250 | Science - Point Source Discharge, SOE Reporting - Rivers | SHMAK Tube (< 0.5 m) | m | 600 | 7.350
Turitea at No1 Dairy | DRP | 2018-07-11 13:25 | 0.01400 | Science - Point Source Discharge, SOE Reporting - Rivers | Flow Injection Autoanalyser following APHA 21st Edition Method 4500-P G. |  | 600 | 7.350
Turitea at No1 Dairy | ECOLI | 2018-07-11 13:25 | 100 | Science - Point Source Discharge, SOE Reporting - Rivers | APHA 21st Edition,9223B:2005 | MPN/100mL | 600 | 7.350
Turitea at No1 Dairy | DO_Conc | 2018-07-11 13:25 | 11.350 | Science - Point Source Discharge, SOE Reporting - Rivers |  | g/m3 | 600 | 7.350
Turitea at No1 Dairy | pH | 2018-07-11 13:25 | 7.350 | Science - Point Source Discharge, SOE Reporting - Rivers |  | pH | 600 | 7.350
Turitea at No1 Dairy | NO3 | 2018-07-11 13:25 | 0.4200 | Science - Point Source Discharge, SOE Reporting - Rivers | Ion Chromatography following USEPA 300.0 (modified) | g/m3-N | 600 | 7.350
Turitea at No1 Dairy | NO2 | 2018-07-11 13:25 | 0.002 | Science - Point Source Discharge, SOE Reporting - Rivers | Ion Chromatography following USEPA 300.0 (modified) | g/m3-N | 600 | 7.350
Turitea at No1 Dairy | SIN | 2018-07-11 13:25 | 0.425 | Science - Point Source Discharge, SOE Reporting - Rivers | Calculated (NH4 + TON) | g/m3-N | 300 | 7.350
Turitea at No1 Dairy | SSC | 2018-07-11 13:25 | 18.00 | Science - Point Source Discharge, SOE Reporting - Rivers | ASTM D3977-97 |  | 600 | 7.350
Turitea at No1 Dairy | TN | 2018-07-11 13:25 | 0.6000 | Science - Point Source Discharge, SOE Reporting - Rivers | Flow Injection Autoanalyser following APHA 21st Edition Method 4500-NO3 I. Persulphate digestion follows APHA |  | 600 | 7.350
Turitea at No1 Dairy | TP | 2018-07-11 13:25 | 0.03800 | Science - Point Source Discharge, SOE Reporting - Rivers | Flow Injection Autoanalyser following APHA 21st Edition Method 4500-P G. Persulphate digestion follows APHA 21 |  | 600 | 7.350
Turitea at No1 Dairy | TURB | 2018-07-11 13:25 | 6.87000 | Science - Point Source Discharge, SOE Reporting - Rivers | Turbidity Meter following APHA 21st Edition Method 2130 B. | NTU | 600 | 7.350
Turitea at No1 Dairy | NH4N | 2018-08-15 16:05 | <0.0100 | Science - Point Source Discharge, SOE Reporting - Rivers | Flow Injection Autoanalyser following APHA 21st Edition Method 4500 NH3 H. | g/m3 | 600 | 7.600
Turitea at No1 Dairy | CLAR | 2018-08-15 16:05 | 1.270 | Science - Point Source Discharge, SOE Reporting - Rivers |  | m | 600 | 7.600
Turitea at No1 Dairy | DRP | 2018-08-15 16:05 | 0.01000 | Science - Point Source Discharge, SOE Reporting - Rivers | Flow Injection Autoanalyser following APHA 21st Edition Method 4500-P G. |  | 600 | 7.600
Turitea at No1 Dairy | ECOLI | 2018-08-15 16:05 | 740 | Science - Point Source Discharge, SOE Reporting - Rivers | APHA 21st Edition,9223B:2005 | MPN/100mL | 600 | 7.600
Turitea at No1 Dairy | DO_Conc | 2018-08-15 16:05 | 11.020 | Science - Point Source Discharge, SOE Reporting - Rivers |  | g/m3 | 600 | 7.600
Turitea at No1 Dairy | pH | 2018-08-15 16:05 | 7.600 | Science - Point Source Discharge, SOE Reporting - Rivers |  | pH | 600 | 7.600
Turitea at No1 Dairy | NO3 | 2018-08-15 16:05 | 0.1790 | Science - Point Source Discharge, SOE Reporting - Rivers | Ion Chromatography following USEPA 300.0 (modified) | g/m3-N | 600 | 7.600
Turitea at No1 Dairy | NO2 | 2018-08-15 16:05 | 0.002 | Science - Point Source Discharge, SOE Reporting - Rivers | Ion Chromatography following USEPA 300.0 (modified) | g/m3-N | 600 | 7.600
Turitea at No1 Dairy | SIN | 2018-08-15 16:05 | 0.185 | Science - Point Source Discharge, SOE Reporting - Rivers | Calculated (NH4 + TON) | g/m3-N | 300 | 7.600
Turitea at No1 Dairy | SSC | 2018-08-15 16:05 | 5.000 | Science - Point Source Discharge, SOE Reporting - Rivers | ASTM D3977-97 |  | 600 | 7.600
Turitea at No1 Dairy | TN | 2018-08-15 16:05 | 0.3700 | Science - Point Source Discharge, SOE Reporting - Rivers | Flow Injection Autoanalyser following APHA 21st Edition Method 4500-NO3 I. Persulphate digestion follows APHA |  | 600 | 7.600
Turitea at No1 Dairy | TP | 2018-08-15 16:05 | 0.02500 | Science - Point Source Discharge, SOE Reporting - Rivers | Flow Injection Autoanalyser following APHA 21st Edition Method 4500-P G. Persulphate digestion follows APHA 21 |  | 600 | 7.600
Turitea at No1 Dairy | TURB | 2018-08-15 16:05 | 3.25000 | Science - Point Source Discharge, SOE Reporting - Rivers | Turbidity Meter following APHA 21st Edition Method 2130 B. | NTU | 600 | 7.600
Turitea at No1 Dairy | NH4N | 2018-09-12 13:10 | <0.0100 | Science - Point Source Discharge, SOE Reporting - Rivers | Flow Injection Autoanalyser following APHA 21st Edition Method 4500 NH3 H. | g/m3 | 600 | 7.560
Turitea at No1 Dairy | CLAR | 2018-09-12 13:10 | 1.840 | Science - Point Source Discharge, SOE Reporting - Rivers |  | m | 600 | 7.560
Turitea at No1 Dairy | DRP | 2018-09-12 13:10 | 0.008000 | Science - Point Source Discharge, SOE Reporting - Rivers | Flow Injection Autoanalyser following APHA 21st Edition Method 4500-P G. |  | 600 | 7.560
Turitea at No1 Dairy | ECOLI | 2018-09-12 13:10 | 140 | Science - Point Source Discharge, SOE Reporting - Rivers | APHA 21st Edition,9223B:2005 | MPN/100mL | 600 | 7.560
Turitea at No1 Dairy | DO_Conc | 2018-09-12 13:10 | 11.890 | Science - Point Source Discharge, SOE Reporting - Rivers |  | g/m3 | 600 | 7.560
Turitea at No1 Dairy | pH | 2018-09-12 13:10 | 7.560 | Science - Point Source Discharge, SOE Reporting - Rivers |  | pH | 600 | 7.560
Turitea at No1 Dairy | NO3 | 2018-09-12 13:10 | 0.1350 | Science - Point Source Discharge, SOE Reporting - Rivers | Ion Chromatography following USEPA 300.0 (modified) | g/m3-N | 600 | 7.560
Turitea at No1 Dairy | NO2 | 2018-09-12 13:10 | 0.002 | Science - Point Source Discharge, SOE Reporting - Rivers | Ion Chromatography following USEPA 300.0 (modified) | g/m3-N | 600 | 7.560
Turitea at No1 Dairy | SIN | 2018-09-12 13:10 | 0.145 | Science - Point Source Discharge, SOE Reporting - Rivers | Calculated (NH4 + TON) | g/m3-N | 300 | 7.560
Turitea at No1 Dairy | SSC | 2018-09-12 13:10 | 4.000 | Science - Point Source Discharge, SOE Reporting - Rivers | ASTM D3977-97 |  | 600 | 7.560
Turitea at No1 Dairy | TN | 2018-09-12 13:10 | 0.3200 | Science - Point Source Discharge, SOE Reporting - Rivers | Flow Injection Autoanalyser following APHA 21st Edition Method 4500-NO3 I. Persulphate digestion follows APHA |  | 600 | 7.560
Turitea at No1 Dairy | TP | 2018-09-12 13:10 | 0.02400 | Science - Point Source Discharge, SOE Reporting - Rivers | Flow Injection Autoanalyser following APHA 21st Edition Method 4500-P G. Persulphate digestion follows APHA 21 |  | 600 | 7.560
Turitea at No1 Dairy | TURB | 2018-09-12 13:10 | 1.98000 | Science - Point Source Discharge, SOE Reporting - Rivers | Turbidity Meter following APHA 21st Edition Method 2130 B. | NTU | 600 | 7.560
Turitea at No1 Dairy | NH4N | 2018-10-10 12:20 | 0.0100 | Science - Point Source Discharge, SOE Reporting - Rivers | Flow Injection Autoanalyser following APHA 21st Edition Method 4500 NH3 H. | g/m3 | 600 | 7.450
Turitea at No1 Dairy | CLAR | 2018-10-10 12:20 | 1.760 | Science - Point Source Discharge, SOE Reporting - Rivers |  | m | 600 | 7.450
Turitea at No1 Dairy | DRP | 2018-10-10 12:20 | 0.02300 | Science - Point Source Discharge, SOE Reporting - Rivers | Flow Injection Autoanalyser following APHA 21st Edition Method 4500-P G. |  | 600 | 7.450
Turitea at No1 Dairy | ECOLI | 2018-10-10 12:20 | 260 | Science - Point Source Discharge, SOE Reporting - Rivers | APHA 21st Edition,9223B:2005 | MPN/100mL | 600 | 7.450
Turitea at No1 Dairy | DO_Conc | 2018-10-10 12:20 | 10.390 | Science - Point Source Discharge, SOE Reporting - Rivers |  | g/m3 | 600 | 7.450
Turitea at No1 Dairy | pH | 2018-10-10 12:20 | 7.450 | Science - Point Source Discharge, SOE Reporting - Rivers |  | pH | 600 | 7.450
Turitea at No1 Dairy | NO3 | 2018-10-10 12:20 | 0.1100 | Science - Point Source Discharge, SOE Reporting - Rivers | Ion Chromatography following USEPA 300.0 (modified) | g/m3-N | 600 | 7.450
Turitea at No1 Dairy | NO2 | 2018-10-10 12:20 | 0.004 | Science - Point Source Discharge, SOE Reporting - Rivers | Ion Chromatography following USEPA 300.0 (modified) | g/m3-N | 600 | 7.450
Turitea at No1 Dairy | SIN | 2018-10-10 12:20 | 0.120 | Science - Point Source Discharge, SOE Reporting - Rivers | Calculated (NH4 + TON) | g/m3-N | 300 | 7.450
Turitea at No1 Dairy | SSC | 2018-10-10 12:20 | 3.000 | Science - Point Source Discharge, SOE Reporting - Rivers | ASTM D3977-97 |  | 600 | 7.450
Turitea at No1 Dairy | TN | 2018-10-10 12:20 | 0.2800 | Science - Point Source Discharge, SOE Reporting - Rivers | Flow Injection Autoanalyser following APHA 21st Edition Method 4500-NO3 I. Persulphate digestion follows APHA |  | 600 | 7.450
Turitea at No1 Dairy | TP | 2018-10-10 12:20 | 0.03800 | Science - Point Source Discharge, SOE Reporting - Rivers | Flow Injection Autoanalyser following APHA 21st Edition Method 4500-P G. Persulphate digestion follows APHA 21 |  | 600 | 7.450
Turitea at No1 Dairy | TURB | 2018-10-10 12:20 | 1.68000 | Science - Point Source Discharge, SOE Reporting - Rivers | Turbidity Meter following APHA 21st Edition Method 2130 B. | NTU | 600 | 7.450
Turitea at No1 Dairy | NH4N | 2018-11-14 12:30 | 0.0100 | Science - Point Source Discharge, SOE Reporting - Rivers | Flow Injection Autoanalyser following APHA 21st Edition Method 4500 NH3 H. | g/m3 | 600 | 7.800
Turitea at No1 Dairy | CLAR | 2018-11-14 12:30 | 1.792 | Science - Point Source Discharge, SOE Reporting - Rivers |  | m | 600 | 7.800
Turitea at No1 Dairy | DRP | 2018-11-14 12:30 | 0.02300 | Science - Point Source Discharge, SOE Reporting - Rivers | Flow Injection Autoanalyser following APHA 21st Edition Method 4500-P G. |  | 600 | 7.800
Turitea at No1 Dairy | ECOLI | 2018-11-14 12:30 | 720 | Science - Point Source Discharge, SOE Reporting - Rivers | APHA 21st Edition,9223B:2005 | MPN/100mL | 600 | 7.800
Turitea at No1 Dairy | DO_Conc | 2018-11-14 12:30 | 9.230 | Science - Point Source Discharge, SOE Reporting - Rivers |  | g/m3 | 600 | 7.800
Turitea at No1 Dairy | pH | 2018-11-14 12:30 | 7.800 | Science - Point Source Discharge, SOE Reporting - Rivers |  | pH | 600 | 7.800
Turitea at No1 Dairy | NO3 | 2018-11-14 12:30 | 0.0370 | Science - Point Source Discharge, SOE Reporting - Rivers | Ion Chromatography following USEPA 300.0 (modified) | g/m3-N | 600 | 7.800
Turitea at No1 Dairy | NO2 | 2018-11-14 12:30 | 0.005 | Science - Point Source Discharge, SOE Reporting - Rivers | Ion Chromatography following USEPA 300.0 (modified) | g/m3-N | 600 | 7.800
Turitea at No1 Dairy | SIN | 2018-11-14 12:30 | 0.050 | Science - Point Source Discharge, SOE Reporting - Rivers | Calculated (NH4 + TON) | g/m3-N | 300 | 7.800
Turitea at No1 Dairy | SSC | 2018-11-14 12:30 | 1.000 | Science - Point Source Discharge, SOE Reporting - Rivers | ASTM D3977-97 |  | 600 | 7.800
Turitea at No1 Dairy | TN | 2018-11-14 12:30 | 0.2100 | Science - Point Source Discharge, SOE Reporting - Rivers | Flow Injection Autoanalyser following APHA 21st Edition Method 4500-NO3 I. Persulphate digestion follows APHA |  | 600 | 7.800
Turitea at No1 Dairy | TP | 2018-11-14 12:30 | 0.03900 | Science - Point Source Discharge, SOE Reporting - Rivers | Flow Injection Autoanalyser following APHA 21st Edition Method 4500-P G. Persulphate digestion follows APHA 21 |  | 600 | 7.800
Turitea at No1 Dairy | TURB | 2018-11-14 12:30 | 1.40000 | Science - Point Source Discharge, SOE Reporting - Rivers | Turbidity Meter following APHA 21st Edition Method 2130 B. | NTU | 600 | 7.800
Turitea at No1 Dairy | NH4N | 2018-12-12 12:30 | 0.0100 | Science - Point Source Discharge, SOE Reporting - Rivers | Flow Injection Autoanalyser following APHA 21st Edition Method 4500 NH3 H. | g/m3 | 600 | 7.630
Turitea at No1 Dairy | CLAR | 2018-12-12 12:30 | 1.920 | Science - Point Source Discharge, SOE Reporting - Rivers |  | m | 600 | 7.630
Turitea at No1 Dairy | DRP | 2018-12-12 12:30 | 0.02600 | Science - Point Source Discharge, SOE Reporting - Rivers | Flow Injection Autoanalyser following APHA 21st Edition Method 4500-P G. |  | 600 | 7.630
Turitea at No1 Dairy | ECOLI | 2018-12-12 12:30 | 1600 | Science - Point Source Discharge, SOE Reporting - Rivers | APHA 21st Edition,9223B:2005 | MPN/100mL | 600 | 7.630
Turitea at No1 Dairy | DO_Conc | 2018-12-12 12:30 | 9.480 | Science - Point Source Discharge, SOE Reporting - Rivers |  | g/m3 | 600 | 7.630
Turitea at No1 Dairy | pH | 2018-12-12 12:30 | 7.630 | Science - Point Source Discharge, SOE Reporting - Rivers |  | pH | 600 | 7.630
Turitea at No1 Dairy | NO3 | 2018-12-12 12:30 | 0.0070 | Science - Point Source Discharge, SOE Reporting - Rivers | Ion Chromatography following USEPA 300.0 (modified) | g/m3-N | 600 | 7.630
Turitea at No1 Dairy | NO2 | 2018-12-12 12:30 | 0.004 | Science - Point Source Discharge, SOE Reporting - Rivers | Ion Chromatography following USEPA 300.0 (modified) | g/m3-N | 600 | 7.630
Turitea at No1 Dairy | SIN | 2018-12-12 12:30 | 0.020 | Science - Point Source Discharge, SOE Reporting - Rivers | Calculated (NH4 + TON) | g/m3-N | 300 | 7.630
Turitea at No1 Dairy | SSC | 2018-12-12 12:30 | 1.000 | Science - Point Source Discharge, SOE Reporting - Rivers | ASTM D3977-97 |  | 600 | 7.630
Turitea at No1 Dairy | TN | 2018-12-12 12:30 | 0.1900 | Science - Point Source Discharge, SOE Reporting - Rivers | Flow Injection Autoanalyser following APHA 21st Edition Method 4500-NO3 I. Persulphate digestion follows APHA |  | 600 | 7.630
Turitea at No1 Dairy | TP | 2018-12-12 12:30 | 0.04100 | Science - Point Source Discharge, SOE Reporting - Rivers | Flow Injection Autoanalyser following APHA 21st Edition Method 4500-P G. Persulphate digestion follows APHA 21 |  | 600 | 7.630
Turitea at No1 Dairy | TURB | 2018-12-12 12:30 | 1.43000 | Science - Point Source Discharge, SOE Reporting - Rivers | Turbidity Meter following APHA 21st Edition Method 2130 B. | NTU | 600 | 7.630
Turitea at No1 Dairy | ASPM | 2018-12-14 | 0.204 |  |  |  | 200
Turitea at No1 Dairy | MCI | 2018-12-14 | 81.00 |  |  |  | 200
Turitea at No1 Dairy | QMCI | 2018-12-14 | 4.350 |  |  |  | 200
Turitea at No1 Dairy | NH4N | 2019-01-16 12:00 | 0.0100 | Science - Point Source Discharge, SOE Reporting - Rivers | Flow Injection Autoanalyser following APHA 21st Edition Method 4500 NH3 H. | g/m3 | 600 | 7.850
Turitea at No1 Dairy | CLAR | 2019-01-16 12:00 | 1.440 | Science - Point Source Discharge, SOE Reporting - Rivers |  | m | 600 | 7.850
Turitea at No1 Dairy | DRP | 2019-01-16 12:00 | 0.02000 | Science - Point Source Discharge, SOE Reporting - Rivers | Flow Injection Autoanalyser following APHA 21st Edition Method 4500-P G. |  | 600 | 7.850
Turitea at No1 Dairy | ECOLI | 2019-01-16 12:00 | 450 | Science - Point Source Discharge, SOE Reporting - Rivers | APHA 21st Edition,9223B:2005 | MPN/100mL | 600 | 7.850
Turitea at No1 Dairy | DO_Conc | 2019-01-16 12:00 | 9.570 | Science - Point Source Discharge, SOE Reporting - Rivers |  | g/m3 | 600 | 7.850
Turitea at No1 Dairy | pH | 2019-01-16 12:00 | 7.850 | Science - Point Source Discharge, SOE Reporting - Rivers |  | pH | 600 | 7.850
Turitea at No1 Dairy | NO3 | 2019-01-16 12:00 | 0.0090 | Science - Point Source Discharge, SOE Reporting - Rivers | Ion Chromatography following USEPA 300.0 (modified) | g/m3-N | 600 | 7.850
Turitea at No1 Dairy | NO2 | 2019-01-16 12:00 | 0.003 | Science - Point Source Discharge, SOE Reporting - Rivers | Ion Chromatography following USEPA 300.0 (modified) | g/m3-N | 600 | 7.850
Turitea at No1 Dairy | SIN | 2019-01-16 12:00 | 0.020 | Science - Point Source Discharge, SOE Reporting - Rivers | Calculated (NH4 + TON) | g/m3-N | 300 | 7.850
Turitea at No1 Dairy | SSC | 2019-01-16 12:00 | 3.000 | Science - Point Source Discharge, SOE Reporting - Rivers | ASTM D3977-97 |  | 600 | 7.850
Turitea at No1 Dairy | TN | 2019-01-16 12:00 | 0.2100 | Science - Point Source Discharge, SOE Reporting - Rivers | Flow Injection Autoanalyser following APHA 21st Edition Method 4500-NO3 I. Persulphate digestion follows APHA |  | 600 | 7.850
Turitea at No1 Dairy | TP | 2019-01-16 12:00 | 0.03700 | Science - Point Source Discharge, SOE Reporting - Rivers | Flow Injection Autoanalyser following APHA 21st Edition Method 4500-P G. Persulphate digestion follows APHA 21 |  | 600 | 7.850
Turitea at No1 Dairy | TURB | 2019-01-16 12:00 | 2.07000 | Science - Point Source Discharge, SOE Reporting - Rivers | Turbidity Meter following APHA 21st Edition Method 2130 B. | NTU | 600 | 7.850
Turitea at No1 Dairy | NH4N | 2019-02-13 14:25 | 0.0200 | Science - Point Source Discharge, SOE Reporting - Rivers | Flow Injection Autoanalyser following APHA 21st Edition Method 4500 NH3 H. | g/m3 | 600 | 7.740
Turitea at No1 Dairy | DRP | 2019-02-13 14:25 | 0.03200 | Science - Point Source Discharge, SOE Reporting - Rivers | Flow Injection Autoanalyser following APHA 21st Edition Method 4500-P G. |  | 600 | 7.740
Turitea at No1 Dairy | ECOLI | 2019-02-13 14:25 | 1000 | Science - Point Source Discharge, SOE Reporting - Rivers | APHA 21st Edition,9223B:2005 | MPN/100mL | 600 | 7.740
Turitea at No1 Dairy | DO_Conc | 2019-02-13 14:25 | 8.610 | Science - Point Source Discharge, SOE Reporting - Rivers |  | g/m3 | 600 | 7.740
Turitea at No1 Dairy | pH | 2019-02-13 14:25 | 7.740 | Science - Point Source Discharge, SOE Reporting - Rivers |  | pH | 600 | 7.740
Turitea at No1 Dairy | NO3 | 2019-02-13 14:25 | <0.0020 | Science - Point Source Discharge, SOE Reporting - Rivers | Ion Chromatography following USEPA 300.0 (modified) | g/m3-N | 600 | 7.740
Turitea at No1 Dairy | NO2 | 2019-02-13 14:25 | 0.002 | Science - Point Source Discharge, SOE Reporting - Rivers | Ion Chromatography following USEPA 300.0 (modified) | g/m3-N | 600 | 7.740
Turitea at No1 Dairy | SIN | 2019-02-13 14:25 | 0.022 | Science - Point Source Discharge, SOE Reporting - Rivers | Calculated (NH4 + TON) | g/m3-N | 300 | 7.740
Turitea at No1 Dairy | SSC | 2019-02-13 14:25 | <1.000 | Science - Point Source Discharge, SOE Reporting - Rivers | ASTM D3977-97 |  | 600 | 7.740
Turitea at No1 Dairy | TN | 2019-02-13 14:25 | 0.1900 | Science - Point Source Discharge, SOE Reporting - Rivers | Flow Injection Autoanalyser following APHA 21st Edition Method 4500-NO3 I. Persulphate digestion follows APHA |  | 600 | 7.740
Turitea at No1 Dairy | TP | 2019-02-13 14:25 | 0.05000 | Science - Point Source Discharge, SOE Reporting - Rivers | Flow Injection Autoanalyser following APHA 21st Edition Method 4500-P G. Persulphate digestion follows APHA 21 |  | 600 | 7.740
Turitea at No1 Dairy | TURB | 2019-02-13 14:25 | 1.09000 | Science - Point Source Discharge, SOE Reporting - Rivers | Turbidity Meter following APHA 21st Edition Method 2130 B. | NTU | 600 | 7.740
Turitea at No1 Dairy | NH4N | 2019-03-13 12:35 | <0.0100 | Science - Point Source Discharge, SOE Reporting - Rivers | Flow Injection Autoanalyser following APHA 21st Edition Method 4500 NH3 H. | g/m3 | 600 | 7.550
Turitea at No1 Dairy | CLAR | 2019-03-13 12:35 | 0.360 | Science - Point Source Discharge, SOE Reporting - Rivers | SHMAK Tube (< 0.5 m) | m | 600 | 7.550
Turitea at No1 Dairy | DRP | 2019-03-13 12:35 | 0.03800 | Science - Point Source Discharge, SOE Reporting - Rivers | Flow Injection Autoanalyser following APHA 21st Edition Method 4500-P G. |  | 600 | 7.550
Turitea at No1 Dairy | ECOLI | 2019-03-13 12:35 | 340 | Science - Point Source Discharge, SOE Reporting - Rivers | APHA 21st Edition,9223B:2005 | MPN/100mL | 600 | 7.550
Turitea at No1 Dairy | DO_Conc | 2019-03-13 12:35 | 7.890 | Science - Point Source Discharge, SOE Reporting - Rivers |  | g/m3 | 600 | 7.550
Turitea at No1 Dairy | pH | 2019-03-13 12:35 | 7.550 | Science - Point Source Discharge, SOE Reporting - Rivers |  | pH | 600 | 7.550
Turitea at No1 Dairy | NO3 | 2019-03-13 12:35 | 0.0110 | Science - Point Source Discharge, SOE Reporting - Rivers | Ion Chromatography following USEPA 300.0 (modified) | g/m3-N | 600 | 7.550
Turitea at No1 Dairy | NO2 | 2019-03-13 12:35 | 0.003 | Science - Point Source Discharge, SOE Reporting - Rivers | Ion Chromatography following USEPA 300.0 (modified) | g/m3-N | 600 | 7.550
Turitea at No1 Dairy | SIN | 2019-03-13 12:35 | 0.015 | Science - Point Source Discharge, SOE Reporting - Rivers | Calculated (NH4 + TON) | g/m3-N | 300 | 7.550
Turitea at No1 Dairy | SSC | 2019-03-13 12:35 | 7.000 | Science - Point Source Discharge, SOE Reporting - Rivers | ASTM D3977-97 |  | 600 | 7.550
Turitea at No1 Dairy | TN | 2019-03-13 12:35 | 0.2600 | Science - Point Source Discharge, SOE Reporting - Rivers | Flow Injection Autoanalyser following APHA 21st Edition Method 4500-NO3 I. Persulphate digestion follows APHA |  | 600 | 7.550
Turitea at No1 Dairy | TP | 2019-03-13 12:35 | 0.06600 | Science - Point Source Discharge, SOE Reporting - Rivers | Flow Injection Autoanalyser following APHA 21st Edition Method 4500-P G. Persulphate digestion follows APHA 21 |  | 600 | 7.550
Turitea at No1 Dairy | TURB | 2019-03-13 12:35 | 7.60000 | Science - Point Source Discharge, SOE Reporting - Rivers | Turbidity Meter following APHA 21st Edition Method 2130 B. | NTU | 600 | 7.550
Turitea at No1 Dairy | NH4N | 2019-04-10 12:40 | <0.0100 | Science - Point Source Discharge, SOE Reporting - Rivers | Flow Injection Autoanalyser following APHA 21st Edition Method 4500 NH3 H. | g/m3 | 600 | 7.940
Turitea at No1 Dairy | DRP | 2019-04-10 12:40 | 0.03000 | Science - Point Source Discharge, SOE Reporting - Rivers | Flow Injection Autoanalyser following APHA 21st Edition Method 4500-P G. |  | 600 | 7.940
Turitea at No1 Dairy | ECOLI | 2019-04-10 12:40 | 450 | Science - Point Source Discharge, SOE Reporting - Rivers | APHA 21st Edition,9223B:2005 | MPN/100mL | 600 | 7.940
Turitea at No1 Dairy | DO_Conc | 2019-04-10 12:40 | 8.910 | Science - Point Source Discharge, SOE Reporting - Rivers |  | g/m3 | 600 | 7.940
Turitea at No1 Dairy | pH | 2019-04-10 12:40 | 7.940 | Science - Point Source Discharge, SOE Reporting - Rivers |  | pH | 600 | 7.940
Turitea at No1 Dairy | NO3 | 2019-04-10 12:40 | 0.0090 | Science - Point Source Discharge, SOE Reporting - Rivers | Ion Chromatography following USEPA 300.0 (modified) | g/m3-N | 600 | 7.940
Turitea at No1 Dairy | NO2 | 2019-04-10 12:40 | <0.002 | Science - Point Source Discharge, SOE Reporting - Rivers | Ion Chromatography following USEPA 300.0 (modified) | g/m3-N | 600 | 7.940
Turitea at No1 Dairy | SIN | 2019-04-10 12:40 | 0.015 | Science - Point Source Discharge, SOE Reporting - Rivers | Calculated (NH4 + TON) | g/m3-N | 300 | 7.940
Turitea at No1 Dairy | SSC | 2019-04-10 12:40 | <1.000 | Science - Point Source Discharge, SOE Reporting - Rivers | ASTM D3977-97 |  | 600 | 7.940
Turitea at No1 Dairy | TN | 2019-04-10 12:40 | 0.1900 | Science - Point Source Discharge, SOE Reporting - Rivers | Flow Injection Autoanalyser following APHA 21st Edition Method 4500-NO3 I. Persulphate digestion follows APHA |  | 600 | 7.940
Turitea at No1 Dairy | TP | 2019-04-10 12:40 | 0.05800 | Science - Point Source Discharge, SOE Reporting - Rivers | Flow Injection Autoanalyser following APHA 21st Edition Method 4500-P G. Persulphate digestion follows APHA 21 |  | 600 | 7.940
Turitea at No1 Dairy | TURB | 2019-04-10 12:40 | 0.97000 | Science - Point Source Discharge, SOE Reporting - Rivers | Turbidity Meter following APHA 21st Edition Method 2130 B. | NTU | 600 | 7.940
Turitea at No1 Dairy | NH4N | 2019-05-15 14:05 | 0.0600 | Science - Point Source Discharge, SOE Reporting - Rivers | Flow Injection Autoanalyser following APHA 21st Edition Method 4500 NH3 H. | g/m3 | 600 | 7.690
Turitea at No1 Dairy | CLAR | 2019-05-15 14:05 | 0.030 | Science - Point Source Discharge, SOE Reporting - Rivers |  | m | 600 | 7.690
Turitea at No1 Dairy | DRP | 2019-05-15 14:05 | 0.01600 | Science - Point Source Discharge, SOE Reporting - Rivers | Flow Injection Autoanalyser following APHA 21st Edition Method 4500-P G. |  | 600 | 7.690
Turitea at No1 Dairy | ECOLI | 2019-05-15 14:05 | 5200 | Science - Point Source Discharge, SOE Reporting - Rivers | APHA 21st Edition,9223B:2005 | MPN/100mL | 600 | 7.690
Turitea at No1 Dairy | DO_Conc | 2019-05-15 14:05 | 9.650 | Science - Point Source Discharge, SOE Reporting - Rivers |  | g/m3 | 600 | 7.690
Turitea at No1 Dairy | pH | 2019-05-15 14:05 | 7.690 | Science - Point Source Discharge, SOE Reporting - Rivers |  | pH | 600 | 7.690
Turitea at No1 Dairy | NO3 | 2019-05-15 14:05 | 0.5020 | Science - Point Source Discharge, SOE Reporting - Rivers | Ion Chromatography following USEPA 300.0 (modified) | g/m3-N | 600 | 7.690
Turitea at No1 Dairy | NO2 | 2019-05-15 14:05 | 0.008 | Science - Point Source Discharge, SOE Reporting - Rivers | Ion Chromatography following USEPA 300.0 (modified) | g/m3-N | 600 | 7.690
Turitea at No1 Dairy | SIN | 2019-05-15 14:05 | 0.570 | Science - Point Source Discharge, SOE Reporting - Rivers | Calculated (NH4 + TON) | g/m3-N | 300 | 7.690
Turitea at No1 Dairy | SSC | 2019-05-15 14:05 | 43.00 | Science - Point Source Discharge, SOE Reporting - Rivers | ASTM D3977-97 |  | 600 | 7.690
Turitea at No1 Dairy | TN | 2019-05-15 14:05 | 2.400 | Science - Point Source Discharge, SOE Reporting - Rivers | Flow Injection Autoanalyser following APHA 21st Edition Method 4500-NO3 I. Persulphate digestion follows APHA |  | 600 | 7.690
Turitea at No1 Dairy | TP | 2019-05-15 14:05 | 0.1110 | Science - Point Source Discharge, SOE Reporting - Rivers | Flow Injection Autoanalyser following APHA 21st Edition Method 4500-P G. Persulphate digestion follows APHA 21 |  | 600 | 7.690
Turitea at No1 Dairy | TURB | 2019-05-15 14:05 | 41.30000 | Science - Point Source Discharge, SOE Reporting - Rivers | Turbidity Meter following APHA 21st Edition Method 2130 B. | NTU | 600 | 7.690
Turitea at No1 Dairy | NH4N | 2019-06-12 15:30 | <0.0100 | Science - Point Source Discharge, SOE Reporting - Rivers | Flow Injection Autoanalyser following APHA 21st Edition Method 4500 NH3 H. | g/m3 | 600 | 7.740
Turitea at No1 Dairy | DRP | 2019-06-12 15:30 | 0.01400 | Science - Point Source Discharge, SOE Reporting - Rivers | Flow Injection Autoanalyser following APHA 21st Edition Method 4500-P G. |  | 600 | 7.740
Turitea at No1 Dairy | ECOLI | 2019-06-12 15:30 | 92 | Science - Point Source Discharge, SOE Reporting - Rivers | APHA 21st Edition,9223B:2005 | MPN/100mL | 600 | 7.740
Turitea at No1 Dairy | DO_Conc | 2019-06-12 15:30 | 10.730 | Science - Point Source Discharge, SOE Reporting - Rivers |  | g/m3 | 600 | 7.740
Turitea at No1 Dairy | pH | 2019-06-12 15:30 | 7.740 | Science - Point Source Discharge, SOE Reporting - Rivers |  | pH | 600 | 7.740
Turitea at No1 Dairy | NO3 | 2019-06-12 15:30 | 0.3250 | Science - Point Source Discharge, SOE Reporting - Rivers | Ion Chromatography following USEPA 300.0 (modified) | g/m3-N | 600 | 7.740
Turitea at No1 Dairy | NO2 | 2019-06-12 15:30 | 0.003 | Science - Point Source Discharge, SOE Reporting - Rivers | Ion Chromatography following USEPA 300.0 (modified) | g/m3-N | 600 | 7.740
Turitea at No1 Dairy | SIN | 2019-06-12 15:30 | 0.335 | Science - Point Source Discharge, SOE Reporting - Rivers | Calculated (NH4 + TON) | g/m3-N | 300 | 7.740
Turitea at No1 Dairy | SSC | 2019-06-12 15:30 | 6.000 | Science - Point Source Discharge, SOE Reporting - Rivers | ASTM D3977-97 |  | 600 | 7.740
Turitea at No1 Dairy | TN | 2019-06-12 15:30 | 0.5000 | Science - Point Source Discharge, SOE Reporting - Rivers | Flow Injection Autoanalyser following APHA 21st Edition Method 4500-NO3 I. Persulphate digestion follows APHA |  | 600 | 7.740
Turitea at No1 Dairy | TP | 2019-06-12 15:30 | 0.02800 | Science - Point Source Discharge, SOE Reporting - Rivers | Flow Injection Autoanalyser following APHA 21st Edition Method 4500-P G. Persulphate digestion follows APHA 21 |  | 600 | 7.740
Turitea at No1 Dairy | TURB | 2019-06-12 15:30 | 4.35000 | Science - Point Source Discharge, SOE Reporting - Rivers | Turbidity Meter following APHA 21st Edition Method 2130 B. | NTU | 600 | 7.740
Turitea at No1 Dairy | NH4N | 2019-07-17 12:35 | 0.0010 | Science - Point Source Discharge, SOE Reporting - Rivers | Flow Injection Autoanalyser following APHA Online Edition Method 4500 NH3-H (modified). | g/m3 | 600 | 7.520
Turitea at No1 Dairy | CLAR | 2019-07-17 12:35 | 0.370 | Science - Point Source Discharge, SOE Reporting - Rivers | SHMAK Tube (< 0.5 m) | m | 600 | 7.520
Turitea at No1 Dairy | DRP | 2019-07-17 12:35 | 0.01200 | Science - Point Source Discharge, SOE Reporting - Rivers | APHA Online Edition Method 4500-P G. Persulphate digestion follows APHA Online Edition 4500-P B. |  | 600 | 7.520
Turitea at No1 Dairy | ECOLI | 2019-07-17 12:35 | 130 | Science - Point Source Discharge, SOE Reporting - Rivers | APHA 21st Edition,9223B:2005 | MPN/100mL | 600 | 7.520
Turitea at No1 Dairy | DO_Conc | 2019-07-17 12:35 | 10.830 | Science - Point Source Discharge, SOE Reporting - Rivers |  | g/m3 | 600 | 7.520
Turitea at No1 Dairy | pH | 2019-07-17 12:35 | 7.520 | Science - Point Source Discharge, SOE Reporting - Rivers |  | pH | 600 | 7.520
Turitea at No1 Dairy | NO3 | 2019-07-17 12:35 | 0.3430 | Science - Point Source Discharge, SOE Reporting - Rivers | Ion Chromatography following USEPA 300.0 (modified) | g/m3-N | 600 | 7.520
Turitea at No1 Dairy | NO2 | 2019-07-17 12:35 | 0.003 | Science - Point Source Discharge, SOE Reporting - Rivers | Ion Chromatography following USEPA 300.0 (modified) | g/m3-N | 600 | 7.520
Turitea at No1 Dairy | SIN | 2019-07-17 12:35 | 0.351 | Science - Point Source Discharge, SOE Reporting - Rivers | Calculated (NH4 + TON) | g/m3-N | 300 | 7.520
Turitea at No1 Dairy | SSC | 2019-07-17 12:35 | 6.000 | Science - Point Source Discharge, SOE Reporting - Rivers | ASTM D3977-97 |  | 600 | 7.520
Turitea at No1 Dairy | TN | 2019-07-17 12:35 | 0.5300 | Science - Point Source Discharge, SOE Reporting - Rivers | Flow Injection Autoanalyser following APHA Online Edition Method 4500-NO3 I. Persulphate digestion follows APHA Online Edition 4500-N C. |  | 600 | 7.520
Turitea at No1 Dairy | TP | 2019-07-17 12:35 | 0.03200 | Science - Point Source Discharge, SOE Reporting - Rivers | Flow Injection Autoanalyser following APHA Online Edition Method 4500-P G. Persulphate digestion follows APHA Online Edition 4500-P B. |  | 600 | 7.520
Turitea at No1 Dairy | TURB | 2019-07-17 12:35 | 5.06000 | Science - Point Source Discharge, SOE Reporting - Rivers | Turbidity Meter following APHA 21st Edition Method 2130 B. | NTU | 600 | 7.520
Turitea at No1 Dairy | NH4N | 2019-08-14 14:25 | 0.0020 | Science - Point Source Discharge, SOE Reporting - Rivers | Flow Injection Autoanalyser following APHA Online Edition Method 4500 NH3-H (modified). | g/m3 | 600 | 7.180
Turitea at No1 Dairy | CLAR | 2019-08-14 14:25 | 0.300 | Science - Point Source Discharge, SOE Reporting - Rivers | SHMAK Tube (< 0.5 m) | m | 600 | 7.180
Turitea at No1 Dairy | DRP | 2019-08-14 14:25 | 0.009000 | Science - Point Source Discharge, SOE Reporting - Rivers | APHA Online Edition Method 4500-P G. Persulphate digestion follows APHA Online Edition 4500-P B. |  | 600 | 7.180
Turitea at No1 Dairy | ECOLI | 2019-08-14 14:25 | 64 | Science - Point Source Discharge, SOE Reporting - Rivers | APHA 21st Edition,9223B:2005 | MPN/100mL | 600 | 7.180
Turitea at No1 Dairy | DO_Conc | 2019-08-14 14:25 | 11.040 | Science - Point Source Discharge, SOE Reporting - Rivers |  | g/m3 | 600 | 7.180
Turitea at No1 Dairy | pH | 2019-08-14 14:25 | 7.180 | Science - Point Source Discharge, SOE Reporting - Rivers |  | pH | 600 | 7.180
Turitea at No1 Dairy | NO3 | 2019-08-14 14:25 | 0.3970 | Science - Point Source Discharge, SOE Reporting - Rivers | Ion Chromatography following USEPA 300.0 (modified) | g/m3-N | 600 | 7.180
Turitea at No1 Dairy | NO2 | 2019-08-14 14:25 | 0.004 | Science - Point Source Discharge, SOE Reporting - Rivers | Ion Chromatography following USEPA 300.0 (modified) | g/m3-N | 600 | 7.180
Turitea at No1 Dairy | SIN | 2019-08-14 14:25 | 0.402 | Science - Point Source Discharge, SOE Reporting - Rivers | Calculated (NH4 + TON) | g/m3-N | 300 | 7.180
Turitea at No1 Dairy | SSC | 2019-08-14 14:25 | 14.00 | Science - Point Source Discharge, SOE Reporting - Rivers | ASTM D3977-97 |  | 600 | 7.180
Turitea at No1 Dairy | TN | 2019-08-14 14:25 | 0.6000 | Science - Point Source Discharge, SOE Reporting - Rivers | Flow Injection Autoanalyser following APHA Online Edition Method 4500-NO3 I. Persulphate digestion follows APHA Online Edition 4500-N C. |  | 600 | 7.180
Turitea at No1 Dairy | TP | 2019-08-14 14:25 | 0.03500 | Science - Point Source Discharge, SOE Reporting - Rivers | Flow Injection Autoanalyser following APHA Online Edition Method 4500-P G. Persulphate digestion follows APHA Online Edition 4500-P B. |  | 600 | 7.180
Turitea at No1 Dairy | TURB | 2019-08-14 14:25 | 7.51000 | Science - Point Source Discharge, SOE Reporting - Rivers | Turbidity Meter following APHA 21st Edition Method 2130 B. | NTU | 600 | 7.180
Turitea at No1 Dairy | DRP | 2019-09-18 13:50 | 0.01000 | Science - Point Source Discharge, SOE Reporting - Rivers | APHA Online Edition Method 4500-P G. Persulphate digestion follows APHA Online Edition 4500-P B. |  | 600 | 7.820
Turitea at No1 Dairy | ECOLI | 2019-09-18 13:50 | 130 | Science - Point Source Discharge, SOE Reporting - Rivers | APHA 21st Edition,9223B:2005 | MPN/100mL | 600 | 7.820
Turitea at No1 Dairy | DO_Conc | 2019-09-18 13:50 | 11.740 | Science - Point Source Discharge, SOE Reporting - Rivers |  | g/m3 | 600 | 7.820
Turitea at No1 Dairy | pH | 2019-09-18 13:50 | 7.820 | Science - Point Source Discharge, SOE Reporting - Rivers |  | pH | 600 | 7.820
Turitea at No1 Dairy | NO3 | 2019-09-18 13:50 | 0.0920 | Science - Point Source Discharge, SOE Reporting - Rivers | Ion Chromatography following USEPA 300.0 (modified) | g/m3-N | 600 | 7.820
Turitea at No1 Dairy | NO2 | 2019-09-18 13:50 | 0.005 | Science - Point Source Discharge, SOE Reporting - Rivers | Ion Chromatography following USEPA 300.0 (modified) | g/m3-N | 600 | 7.820
Turitea at No1 Dairy | SIN | 2019-09-18 13:50 | 0.106 | Science - Point Source Discharge, SOE Reporting - Rivers | Calculated (NH4 + TON) | g/m3-N | 300 | 7.820
Turitea at No1 Dairy | SSC | 2019-09-18 13:50 | <1.000 | Science - Point Source Discharge, SOE Reporting - Rivers | ASTM D3977-97 |  | 600 | 7.820
Turitea at No1 Dairy | TN | 2019-09-18 13:50 | 0.2100 | Science - Point Source Discharge, SOE Reporting - Rivers | Flow Injection Autoanalyser following APHA Online Edition Method 4500-NO3 I. Persulphate digestion follows APHA Online Edition 4500-N C. |  | 600 | 7.820
Turitea at No1 Dairy | TP | 2019-09-18 13:50 | 0.02200 | Science - Point Source Discharge, SOE Reporting - Rivers | Flow Injection Autoanalyser following APHA Online Edition Method 4500-P G. Persulphate digestion follows APHA Online Edition 4500-P B. |  | 600 | 7.820
Turitea at No1 Dairy | TURB | 2019-09-18 13:50 | 0.99000 | Science - Point Source Discharge, SOE Reporting - Rivers | Turbidity Meter following APHA 21st Edition Method 2130 B. | NTU | 600 | 7.820
Turitea at No1 Dairy | DRP | 2019-10-16 11:35 | 0.01700 | Science - Point Source Discharge, SOE Reporting - Rivers | APHA Online Edition Method 4500-P G. Persulphate digestion follows APHA Online Edition 4500-P B. |  | 600 | 7.540
Turitea at No1 Dairy | ECOLI | 2019-10-16 11:35 | 370 | Science - Point Source Discharge, SOE Reporting - Rivers | APHA 21st Edition,9223B:2005 | MPN/100mL | 600 | 7.540
Turitea at No1 Dairy | DO_Conc | 2019-10-16 11:35 | 10.670 | Science - Point Source Discharge, SOE Reporting - Rivers |  | g/m3 | 600 | 7.540
Turitea at No1 Dairy | pH | 2019-10-16 11:35 | 7.540 | Science - Point Source Discharge, SOE Reporting - Rivers |  | pH | 600 | 7.540
Turitea at No1 Dairy | NO3 | 2019-10-16 11:35 | 0.0730 | Science - Point Source Discharge, SOE Reporting - Rivers | Ion Chromatography following USEPA 300.0 (modified) | g/m3-N | 600 | 7.540
Turitea at No1 Dairy | NO2 | 2019-10-16 11:35 | 0.006 | Science - Point Source Discharge, SOE Reporting - Rivers | Ion Chromatography following USEPA 300.0 (modified) | g/m3-N | 600 | 7.540
Turitea at No1 Dairy | SIN | 2019-10-16 11:35 | 0.080 | Science - Point Source Discharge, SOE Reporting - Rivers | Calculated (NH4 + TON) | g/m3-N | 300 | 7.540
Turitea at No1 Dairy | SSC | 2019-10-16 11:35 | 1.000 | Science - Point Source Discharge, SOE Reporting - Rivers | ASTM D3977-97 |  | 600 | 7.540
Turitea at No1 Dairy | TN | 2019-10-16 11:35 | 0.2300 | Science - Point Source Discharge, SOE Reporting - Rivers | Flow Injection Autoanalyser following APHA Online Edition Method 4500-NO3 I. Persulphate digestion follows APHA Online Edition 4500-N C. |  | 600 | 7.540
Turitea at No1 Dairy | TP | 2019-10-16 11:35 | 0.03800 | Science - Point Source Discharge, SOE Reporting - Rivers | Flow Injection Autoanalyser following APHA Online Edition Method 4500-P G. Persulphate digestion follows APHA Online Edition 4500-P B. |  | 600 | 7.540
Turitea at No1 Dairy | TURB | 2019-10-16 11:35 | 1.90000 | Science - Point Source Discharge, SOE Reporting - Rivers | Turbidity Meter following APHA 21st Edition Method 2130 B. | NTU | 600 | 7.540
Turitea at No1 Dairy | DRP | 2019-11-13 10:40 | 0.02000 | Science - Point Source Discharge, SOE Reporting - Rivers | APHA Online Edition Method 4500-P G. Persulphate digestion follows APHA Online Edition 4500-P B. |  | 600 | 7.770
Turitea at No1 Dairy | ECOLI | 2019-11-13 10:40 | 750 | Science - Point Source Discharge, SOE Reporting - Rivers | APHA 21st Edition,9223B:2005 | MPN/100mL | 600 | 7.770
Turitea at No1 Dairy | DO_Conc | 2019-11-13 10:40 | 10.260 | Science - Point Source Discharge, SOE Reporting - Rivers |  | g/m3 | 600 | 7.770
Turitea at No1 Dairy | pH | 2019-11-13 10:40 | 7.770 | Science - Point Source Discharge, SOE Reporting - Rivers |  | pH | 600 | 7.770
Turitea at No1 Dairy | NO3 | 2019-11-13 10:40 | 0.1530 | Science - Point Source Discharge, SOE Reporting - Rivers | Ion Chromatography following USEPA 300.0 (modified) | g/m3-N | 600 | 7.770
Turitea at No1 Dairy | NO2 | 2019-11-13 10:40 | 0.002 | Science - Point Source Discharge, SOE Reporting - Rivers | Ion Chromatography following USEPA 300.0 (modified) | g/m3-N | 600 | 7.770
Turitea at No1 Dairy | SIN | 2019-11-13 10:40 | 0.170 | Science - Point Source Discharge, SOE Reporting - Rivers | Calculated (NH4 + TON) | g/m3-N | 300 | 7.770
Turitea at No1 Dairy | SSC | 2019-11-13 10:40 | <1.000 | Science - Point Source Discharge, SOE Reporting - Rivers | ASTM D3977-97 |  | 600 | 7.770
Turitea at No1 Dairy | TN | 2019-11-13 10:40 | 0.3300 | Science - Point Source Discharge, SOE Reporting - Rivers | Flow Injection Autoanalyser following APHA Online Edition Method 4500-NO3 I. Persulphate digestion follows APHA Online Edition 4500-N C. |  | 600 | 7.770
Turitea at No1 Dairy | TP | 2019-11-13 10:40 | 0.04500 | Science - Point Source Discharge, SOE Reporting - Rivers | Flow Injection Autoanalyser following APHA Online Edition Method 4500-P G. Persulphate digestion follows APHA Online Edition 4500-P B. |  | 600 | 7.770
Turitea at No1 Dairy | TURB | 2019-11-13 10:40 | 2.90000 | Science - Point Source Discharge, SOE Reporting - Rivers | Turbidity Meter following APHA 21st Edition Method 2130 B. | NTU | 600 | 7.770
Turitea at No1 Dairy | NH4N | 2019-12-11 10:37 | 0.0130 | Science - Point Source Discharge, SOE Reporting - Rivers | Flow Injection Autoanalyser following APHA Online Edition Method 4500 NH3-H (modified). | g/m3 | 600 | 7.210
Turitea at No1 Dairy | DRP | 2019-12-11 10:37 | 0.02500 | Science - Point Source Discharge, SOE Reporting - Rivers | APHA Online Edition Method 4500-P G. Persulphate digestion follows APHA Online Edition 4500-P B. |  | 600 | 7.210
Turitea at No1 Dairy | ECOLI | 2019-12-11 10:37 | 710 | Science - Point Source Discharge, SOE Reporting - Rivers | APHA 21st Edition,9223B:2005 | MPN/100mL | 600 | 7.210
Turitea at No1 Dairy | DO_Conc | 2019-12-11 10:37 | 9.470 | Science - Point Source Discharge, SOE Reporting - Rivers |  | g/m3 | 600 | 7.210
Turitea at No1 Dairy | pH | 2019-12-11 10:37 | 7.210 | Science - Point Source Discharge, SOE Reporting - Rivers |  | pH | 600 | 7.210
Turitea at No1 Dairy | NO3 | 2019-12-11 10:37 | 0.1040 | Science - Point Source Discharge, SOE Reporting - Rivers | Ion Chromatography following USEPA 300.0 (modified) | g/m3-N | 600 | 7.210
Turitea at No1 Dairy | NO2 | 2019-12-11 10:37 | <0.002 | Science - Point Source Discharge, SOE Reporting - Rivers | Ion Chromatography following USEPA 300.0 (modified) | g/m3-N | 600 | 7.210
Turitea at No1 Dairy | SIN | 2019-12-11 10:37 | 0.123 | Science - Point Source Discharge, SOE Reporting - Rivers | Calculated (NH4 + TON) | g/m3-N | 300 | 7.210
Turitea at No1 Dairy | SSC | 2019-12-11 10:37 | 1.000 | Science - Point Source Discharge, SOE Reporting - Rivers | ASTM D3977-97 |  | 600 | 7.210
Turitea at No1 Dairy | TN | 2019-12-11 10:37 | 0.3000 | Science - Point Source Discharge, SOE Reporting - Rivers | Flow Injection Autoanalyser following APHA Online Edition Method 4500-NO3 I. Persulphate digestion follows APHA Online Edition 4500-N C. |  | 600 | 7.210
Turitea at No1 Dairy | TP | 2019-12-11 10:37 | 0.04400 | Science - Point Source Discharge, SOE Reporting - Rivers | Flow Injection Autoanalyser following APHA Online Edition Method 4500-P G. Persulphate digestion follows APHA Online Edition 4500-P B. |  | 600 | 7.210
Turitea at No1 Dairy | TURB | 2019-12-11 10:37 | 2.33000 | Science - Point Source Discharge, SOE Reporting - Rivers | Turbidity Meter following APHA 21st Edition Method 2130 B. | NTU | 600 | 7.210
Turitea at No1 Dairy | ASPM | 2020-01-15 | 0.241 |  |  |  | 200
Turitea at No1 Dairy | MCI | 2020-01-15 | 92.00 |  |  |  | 200
Turitea at No1 Dairy | QMCI | 2020-01-15 | 4.118 |  |  |  | 200
Turitea at No1 Dairy | NH4N | 2020-01-29 10:45 | 0.0150 | Science - Point Source Discharge, SOE Reporting - Rivers | Flow Injection Autoanalyser following APHA Online Edition Method 4500 NH3-H (modified). | g/m3 | 600 | 7.420
Turitea at No1 Dairy | DRP | 2020-01-29 10:45 | 0.02200 | Science - Point Source Discharge, SOE Reporting - Rivers | APHA Online Edition Method 4500-P G. Persulphate digestion follows APHA Online Edition 4500-P B. |  | 600 | 7.420
Turitea at No1 Dairy | ECOLI | 2020-01-29 10:45 | 2900 | Science - Point Source Discharge, SOE Reporting - Rivers | APHA 21st Edition,9223B:2005 | MPN/100mL | 600 | 7.420
Turitea at No1 Dairy | DO_Conc | 2020-01-29 10:45 | 8.100 | Science - Point Source Discharge, SOE Reporting - Rivers |  | g/m3 | 600 | 7.420
Turitea at No1 Dairy | pH | 2020-01-29 10:45 | 7.420 | Science - Point Source Discharge, SOE Reporting - Rivers |  | pH | 600 | 7.420
Turitea at No1 Dairy | NO3 | 2020-01-29 10:45 | 0.0270 | Science - Point Source Discharge, SOE Reporting - Rivers | Ion Chromatography following USEPA 300.0 (modified) | g/m3-N | 600 | 7.420
Turitea at No1 Dairy | NO2 | 2020-01-29 10:45 | 0.003 | Science - Point Source Discharge, SOE Reporting - Rivers | Ion Chromatography following USEPA 300.0 (modified) | g/m3-N | 600 | 7.420
Turitea at No1 Dairy | SIN | 2020-01-29 10:45 | 0.045 | Science - Point Source Discharge, SOE Reporting - Rivers | Calculated (NH4 + TON) | g/m3-N | 300 | 7.420
Turitea at No1 Dairy | SSC | 2020-01-29 10:45 | 7.000 | Science - Point Source Discharge, SOE Reporting - Rivers | ASTM D3977-97 |  | 600 | 7.420
Turitea at No1 Dairy | TN | 2020-01-29 10:45 | 0.2700 | Science - Point Source Discharge, SOE Reporting - Rivers | Flow Injection Autoanalyser following APHA Online Edition Method 4500-NO3 I. Persulphate digestion follows APHA Online Edition 4500-N C. |  | 600 | 7.420
Turitea at No1 Dairy | TP | 2020-01-29 10:45 | 0.04900 | Science - Point Source Discharge, SOE Reporting - Rivers | Flow Injection Autoanalyser following APHA Online Edition Method 4500-P G. Persulphate digestion follows APHA Online Edition 4500-P B. |  | 600 | 7.420
Turitea at No1 Dairy | TURB | 2020-01-29 10:45 | 3.68000 | Science - Point Source Discharge, SOE Reporting - Rivers | Turbidity Meter following APHA 21st Edition Method 2130 B. | NTU | 600 | 7.420
Turitea at No1 Dairy | NH4N | 2020-02-19 10:20 | 0.0200 | Science - Point Source Discharge, SOE Reporting - Rivers | Flow Injection Autoanalyser following APHA Online Edition Method 4500 NH3-H (modified). | g/m3 | 600 | 7.550
Turitea at No1 Dairy | DRP | 2020-02-19 10:20 | 0.02700 | Science - Point Source Discharge, SOE Reporting - Rivers | APHA Online Edition Method 4500-P G. Persulphate digestion follows APHA Online Edition 4500-P B. |  | 600 | 7.550
Turitea at No1 Dairy | ECOLI | 2020-02-19 10:20 | 1300 | Science - Point Source Discharge, SOE Reporting - Rivers | APHA 21st Edition,9223B:2005 | MPN/100mL | 600 | 7.550
Turitea at No1 Dairy | DO_Conc | 2020-02-19 10:20 | 7.350 | Science - Point Source Discharge, SOE Reporting - Rivers |  | g/m3 | 600 | 7.550
Turitea at No1 Dairy | pH | 2020-02-19 10:20 | 7.550 | Science - Point Source Discharge, SOE Reporting - Rivers |  | pH | 600 | 7.550
Turitea at No1 Dairy | NO3 | 2020-02-19 10:20 | 0.0180 | Science - Point Source Discharge, SOE Reporting - Rivers | Ion Chromatography following USEPA 300.0 (modified) | g/m3-N | 600 | 7.550
Turitea at No1 Dairy | NO2 | 2020-02-19 10:20 | 0.003 | Science - Point Source Discharge, SOE Reporting - Rivers | Ion Chromatography following USEPA 300.0 (modified) | g/m3-N | 600 | 7.550
Turitea at No1 Dairy | SIN | 2020-02-19 10:20 | 0.040 | Science - Point Source Discharge, SOE Reporting - Rivers | Calculated (NH4 + TON) | g/m3-N | 300 | 7.550
Turitea at No1 Dairy | SSC | 2020-02-19 10:20 | 2.000 | Science - Point Source Discharge, SOE Reporting - Rivers | ASTM D3977-97 |  | 600 | 7.550
Turitea at No1 Dairy | TN | 2020-02-19 10:20 | 0.1900 | Science - Point Source Discharge, SOE Reporting - Rivers | Flow Injection Autoanalyser following APHA Online Edition Method 4500-NO3 I. Persulphate digestion follows APHA Online Edition 4500-N C. |  | 600 | 7.550
Turitea at No1 Dairy | TP | 2020-02-19 10:20 | 0.05600 | Science - Point Source Discharge, SOE Reporting - Rivers | Flow Injection Autoanalyser following APHA Online Edition Method 4500-P G. Persulphate digestion follows APHA Online Edition 4500-P B. |  | 600 | 7.550
Turitea at No1 Dairy | TURB | 2020-02-19 10:20 | 1.23000 | Science - Point Source Discharge, SOE Reporting - Rivers | Turbidity Meter following APHA 21st Edition Method 2130 B. | NTU | 600 | 7.550
Turitea at No1 Dairy | NH4N | 2020-03-11 10:15 | <0.0010 | Science - Point Source Discharge, SOE Reporting - Rivers | Flow Injection Autoanalyser following APHA Online Edition Method 4500 NH3-H (modified). | g/m3 | 600 | 7.310
Turitea at No1 Dairy | DRP | 2020-03-11 10:15 | 0.02200 | Science - Point Source Discharge, SOE Reporting - Rivers | APHA Online Edition Method 4500-P G. Persulphate digestion follows APHA Online Edition 4500-P B. |  | 600 | 7.310
Turitea at No1 Dairy | ECOLI | 2020-03-11 10:15 | 340 | Science - Point Source Discharge, SOE Reporting - Rivers | APHA 21st Edition,9223B:2005 | MPN/100mL | 600 | 7.310
Turitea at No1 Dairy | DO_Conc | 2020-03-11 10:15 | 8.070 | Science - Point Source Discharge, SOE Reporting - Rivers |  | g/m3 | 600 | 7.310
Turitea at No1 Dairy | pH | 2020-03-11 10:15 | 7.310 | Science - Point Source Discharge, SOE Reporting - Rivers |  | pH | 600 | 7.310
Turitea at No1 Dairy | NO3 | 2020-03-11 10:15 | <0.0020 | Science - Point Source Discharge, SOE Reporting - Rivers | Ion Chromatography following USEPA 300.0 (modified) | g/m3-N | 600 | 7.310
Turitea at No1 Dairy | NO2 | 2020-03-11 10:15 | <0.002 | Science - Point Source Discharge, SOE Reporting - Rivers | Ion Chromatography following USEPA 300.0 (modified) | g/m3-N | 600 | 7.310
Turitea at No1 Dairy | SIN | 2020-03-11 10:15 | <0.003 | Science - Point Source Discharge, SOE Reporting - Rivers | Calculated (NH4 + TON) | g/m3-N | 300 | 7.310
Turitea at No1 Dairy | SSC | 2020-03-11 10:15 | 2.000 | Science - Point Source Discharge, SOE Reporting - Rivers | ASTM D3977-97 |  | 600 | 7.310
Turitea at No1 Dairy | TN | 2020-03-11 10:15 | 0.1800 | Science - Point Source Discharge, SOE Reporting - Rivers | Flow Injection Autoanalyser following APHA Online Edition Method 4500-NO3 I. Persulphate digestion follows APHA Online Edition 4500-N C. |  | 600 | 7.310
Turitea at No1 Dairy | TP | 2020-03-11 10:15 | 0.05100 | Science - Point Source Discharge, SOE Reporting - Rivers | Flow Injection Autoanalyser following APHA Online Edition Method 4500-P G. Persulphate digestion follows APHA Online Edition 4500-P B. |  | 600 | 7.310
Turitea at No1 Dairy | TURB | 2020-03-11 10:15 | 1.85000 | Science - Point Source Discharge, SOE Reporting - Rivers | Turbidity Meter following APHA 21st Edition Method 2130 B. | NTU | 600 | 7.310
Turitea at No1 Dairy | NH4N | 2020-05-20 14:00 | 0.0030 | Science - Point Source Discharge, SOE Reporting - Rivers | Flow Injection Autoanalyser following APHA Online Edition Method 4500 NH3-H (modified). | g/m3 | 600 | 7.540
Turitea at No1 Dairy | DRP | 2020-05-20 14:00 | 0.008000 | Science - Point Source Discharge, SOE Reporting - Rivers | APHA Online Edition Method 4500-P G. Persulphate digestion follows APHA Online Edition 4500-P B. |  | 600 | 7.540
Turitea at No1 Dairy | ECOLI | 2020-05-20 14:00 | 510 | Science - Point Source Discharge, SOE Reporting - Rivers | APHA 21st Edition,9223B:2005 | MPN/100mL | 600 | 7.540
Turitea at No1 Dairy | DO_Conc | 2020-05-20 14:00 | 11.210 | Science - Point Source Discharge, SOE Reporting - Rivers |  | g/m3 | 600 | 7.540
Turitea at No1 Dairy | pH | 2020-05-20 14:00 | 7.540 | Science - Point Source Discharge, SOE Reporting - Rivers |  | pH | 600 | 7.540
Turitea at No1 Dairy | NO3 | 2020-05-20 14:00 | 0.0590 | Science - Point Source Discharge, SOE Reporting - Rivers | Ion Chromatography following USEPA 300.0 (modified) | g/m3-N | 600 | 7.540
Turitea at No1 Dairy | NO2 | 2020-05-20 14:00 | 0.010 | Science - Point Source Discharge, SOE Reporting - Rivers | Ion Chromatography following USEPA 300.0 (modified) | g/m3-N | 600 | 7.540
Turitea at No1 Dairy | SIN | 2020-05-20 14:00 | 0.073 | Science - Point Source Discharge, SOE Reporting - Rivers | Calculated (NH4 + TON) | g/m3-N | 300 | 7.540
Turitea at No1 Dairy | SSC | 2020-05-20 14:00 | <1.000 | Science - Point Source Discharge, SOE Reporting - Rivers | ASTM D3977-97 |  | 600 | 7.540
Turitea at No1 Dairy | TN | 2020-05-20 14:00 | 0.2500 | Science - Point Source Discharge, SOE Reporting - Rivers | Flow Injection Autoanalyser following APHA Online Edition Method 4500-NO3 I. Persulphate digestion follows APHA Online Edition 4500-N C. |  | 600 | 7.540
Turitea at No1 Dairy | TP | 2020-05-20 14:00 | 0.02800 | Science - Point Source Discharge, SOE Reporting - Rivers | Flow Injection Autoanalyser following APHA Online Edition Method 4500-P G. Persulphate digestion follows APHA Online Edition 4500-P B. |  | 600 | 7.540
Turitea at No1 Dairy | TURB | 2020-05-20 14:00 | 1.60000 | Science - Point Source Discharge, SOE Reporting - Rivers | Turbidity Meter following APHA 21st Edition Method 2130 B. | NTU | 600 | 7.540
Turitea at No1 Dairy | NH4N | 2020-06-17 11:25 | 0.0110 | Science - Point Source Discharge, SOE Reporting - Rivers | Flow Injection Autoanalyser following APHA Online Edition Method 4500 NH3-H (modified). | g/m3 | 600 | 7.250
Turitea at No1 Dairy | DRP | 2020-06-17 11:25 | 0.01100 | Science - Point Source Discharge, SOE Reporting - Rivers | APHA Online Edition Method 4500-P G. Persulphate digestion follows APHA Online Edition 4500-P B. |  | 600 | 7.250
Turitea at No1 Dairy | ECOLI | 2020-06-17 11:25 | 160 | Science - Point Source Discharge, SOE Reporting - Rivers | APHA 21st Edition,9223B:2005 | MPN/100mL | 600 | 7.250
Turitea at No1 Dairy | DO_Conc | 2020-06-17 11:25 | 10.950 | Science - Point Source Discharge, SOE Reporting - Rivers |  | g/m3 | 600 | 7.250
Turitea at No1 Dairy | pH | 2020-06-17 11:25 | 7.250 | Science - Point Source Discharge, SOE Reporting - Rivers |  | pH | 600 | 7.250
Turitea at No1 Dairy | NO3 | 2020-06-17 11:25 | 0.1900 | Science - Point Source Discharge, SOE Reporting - Rivers | Ion Chromatography following USEPA 300.0 (modified) | g/m3-N | 600 | 7.250
Turitea at No1 Dairy | NO2 | 2020-06-17 11:25 | 0.006 | Science - Point Source Discharge, SOE Reporting - Rivers | Ion Chromatography following USEPA 300.0 (modified) | g/m3-N | 600 | 7.250
Turitea at No1 Dairy | SIN | 2020-06-17 11:25 | 0.211 | Science - Point Source Discharge, SOE Reporting - Rivers | Calculated (NH4 + TON) | g/m3-N | 300 | 7.250
Turitea at No1 Dairy | SSC | 2020-06-17 11:25 | 1.000 | Science - Point Source Discharge, SOE Reporting - Rivers | ASTM D3977-97 |  | 600 | 7.250
Turitea at No1 Dairy | TN | 2020-06-17 11:25 | 0.4000 | Science - Point Source Discharge, SOE Reporting - Rivers | Flow Injection Autoanalyser following APHA Online Edition Method 4500-NO3 I. Persulphate digestion follows APHA Online Edition 4500-N C. |  | 600 | 7.250
Turitea at No1 Dairy | TP | 2020-06-17 11:25 | 0.02400 | Science - Point Source Discharge, SOE Reporting - Rivers | Flow Injection Autoanalyser following APHA Online Edition Method 4500-P G. Persulphate digestion follows APHA Online Edition 4500-P B. |  | 600 | 7.250
Turitea at No1 Dairy | TURB | 2020-06-17 11:25 | 3.12000 | Science - Point Source Discharge, SOE Reporting - Rivers | Turbidity Meter following APHA 21st Edition Method 2130 B. | NTU | 600 | 7.250
Turitea at No1 Dairy | NH4N | 2020-07-22 12:40 | 0.0240 | Science - Point Source Discharge, SOE Reporting - Rivers | Flow Injection Autoanalyser following APHA Online Edition Method 4500 NH3-H (modified). | g/m3 | 600 | 7.400
Turitea at No1 Dairy | CLAR | 2020-07-22 12:40 | 0.060 | Science - Point Source Discharge, SOE Reporting - Rivers | SHMAK Tube (< 0.5 m) | m | 600 | 7.400
Turitea at No1 Dairy | DRP | 2020-07-22 12:40 | 0.01900 | Science - Point Source Discharge, SOE Reporting - Rivers | APHA Online Edition Method 4500-P G. Persulphate digestion follows APHA Online Edition 4500-P B. |  | 600 | 7.400
Turitea at No1 Dairy | ECOLI | 2020-07-22 12:40 | 7900 | Science - Point Source Discharge, SOE Reporting - Rivers | APHA 21st Edition,9223B:2005 | MPN/100mL | 600 | 7.400
Turitea at No1 Dairy | DO_Conc | 2020-07-22 12:40 | 10.740 | Science - Point Source Discharge, SOE Reporting - Rivers |  | g/m3 | 600 | 7.400
Turitea at No1 Dairy | pH | 2020-07-22 12:40 | 7.400 | Science - Point Source Discharge, SOE Reporting - Rivers |  | pH | 600 | 7.400
Turitea at No1 Dairy | NO3 | 2020-07-22 12:40 | 0.5450 | Science - Point Source Discharge, SOE Reporting - Rivers | Ion Chromatography following USEPA 300.0 (modified) | g/m3-N | 600 | 7.400
Turitea at No1 Dairy | NO2 | 2020-07-22 12:40 | 0.006 | Science - Point Source Discharge, SOE Reporting - Rivers | Ion Chromatography following USEPA 300.0 (modified) | g/m3-N | 600 | 7.400
Turitea at No1 Dairy | SIN | 2020-07-22 12:40 | 0.574 | Science - Point Source Discharge, SOE Reporting - Rivers | Calculated (NH4 + TON) | g/m3-N | 300 | 7.400
Turitea at No1 Dairy | SSC | 2020-07-22 12:40 | 115.0 | Science - Point Source Discharge, SOE Reporting - Rivers | ASTM D3977-97 |  | 600 | 7.400
Turitea at No1 Dairy | TN | 2020-07-22 12:40 | 1.520 | Science - Point Source Discharge, SOE Reporting - Rivers | Flow Injection Autoanalyser following APHA Online Edition Method 4500-NO3 I. Persulphate digestion follows APHA Online Edition 4500-N C. |  | 600 | 7.400
Turitea at No1 Dairy | TP | 2020-07-22 12:40 | 0.1840 | Science - Point Source Discharge, SOE Reporting - Rivers | Flow Injection Autoanalyser following APHA Online Edition Method 4500-P G. Persulphate digestion follows APHA Online Edition 4500-P B. |  | 600 | 7.400
Turitea at No1 Dairy | TURB | 2020-07-22 12:40 | 92.00000 | Science - Point Source Discharge, SOE Reporting - Rivers | Turbidity Meter following APHA 21st Edition Method 2130 B. | NTU | 600 | 7.400
Turitea at No1 Dairy | NH4N | 2020-08-19 12:55 | 0.0050 | Science - Point Source Discharge, SOE Reporting - Rivers | Flow Injection Autoanalyser following APHA Online Edition Method 4500 NH3-H (modified). | g/m3 | 600 | 8.030
Turitea at No1 Dairy | DRP | 2020-08-19 12:55 | 0.01500 | Science - Point Source Discharge, SOE Reporting - Rivers | APHA Online Edition Method 4500-P G. Persulphate digestion follows APHA Online Edition 4500-P B. |  | 600 | 8.030
Turitea at No1 Dairy | ECOLI | 2020-08-19 12:55 | 460 | Science - Point Source Discharge, SOE Reporting - Rivers | APHA 21st Edition,9223B:2005 | MPN/100mL | 600 | 8.030
Turitea at No1 Dairy | DO_Conc | 2020-08-19 12:55 | 10.800 | Science - Point Source Discharge, SOE Reporting - Rivers |  | g/m3 | 600 | 8.030
Turitea at No1 Dairy | pH | 2020-08-19 12:55 | 8.030 | Science - Point Source Discharge, SOE Reporting - Rivers |  | pH | 600 | 8.030
Turitea at No1 Dairy | NO3 | 2020-08-19 12:55 | 0.0350 | Science - Point Source Discharge, SOE Reporting - Rivers | Ion Chromatography following USEPA 300.0 (modified) | g/m3-N | 600 | 8.030
Turitea at No1 Dairy | NO2 | 2020-08-19 12:55 | 0.006 | Science - Point Source Discharge, SOE Reporting - Rivers | Ion Chromatography following USEPA 300.0 (modified) | g/m3-N | 600 | 8.030
Turitea at No1 Dairy | SIN | 2020-08-19 12:55 | 0.045 | Science - Point Source Discharge, SOE Reporting - Rivers | Calculated (NH4 + TON) | g/m3-N | 300 | 8.030
Turitea at No1 Dairy | SSC | 2020-08-19 12:55 | 10.00 | Science - Point Source Discharge, SOE Reporting - Rivers | ASTM D3977-97 |  | 600 | 8.030
Turitea at No1 Dairy | TN | 2020-08-19 12:55 | 0.2400 | Science - Point Source Discharge, SOE Reporting - Rivers | Flow Injection Autoanalyser following APHA Online Edition Method 4500-NO3 I. Persulphate digestion follows APHA Online Edition 4500-N C. |  | 600 | 8.030
Turitea at No1 Dairy | TP | 2020-08-19 12:55 | 0.04700 | Science - Point Source Discharge, SOE Reporting - Rivers | Flow Injection Autoanalyser following APHA Online Edition Method 4500-P G. Persulphate digestion follows APHA Online Edition 4500-P B. |  | 600 | 8.030
Turitea at No1 Dairy | TURB | 2020-08-19 12:55 | 6.44000 | Science - Point Source Discharge, SOE Reporting - Rivers | Turbidity Meter following APHA 21st Edition Method 2130 B. | NTU | 600 | 8.030
Turitea at No1 Dairy | NH4N | 2020-09-16 12:49 | 0.0020 | Science - Point Source Discharge, SOE Reporting - Rivers | Flow Injection Autoanalyser following APHA Online Edition Method 4500 NH3-H (modified). | g/m3 | 600 | 7.930
Turitea at No1 Dairy | DRP | 2020-09-16 12:49 | 0.006000 | Science - Point Source Discharge, SOE Reporting - Rivers | APHA Online Edition Method 4500-P G. Persulphate digestion follows APHA Online Edition 4500-P B. |  | 600 | 7.930
Turitea at No1 Dairy | ECOLI | 2020-09-16 12:49 | 97 | Science - Point Source Discharge, SOE Reporting - Rivers | APHA 21st Edition,9223B:2005 | MPN/100mL | 600 | 7.930
Turitea at No1 Dairy | DO_Conc | 2020-09-16 12:49 | 11.370 | Science - Point Source Discharge, SOE Reporting - Rivers |  | g/m3 | 600 | 7.930
Turitea at No1 Dairy | pH | 2020-09-16 12:49 | 7.930 | Science - Point Source Discharge, SOE Reporting - Rivers |  | pH | 600 | 7.930
Turitea at No1 Dairy | NO3 | 2020-09-16 12:49 | 0.1300 | Science - Point Source Discharge, SOE Reporting - Rivers | Ion Chromatography following USEPA 300.0 (modified) | g/m3-N | 600 | 7.930
Turitea at No1 Dairy | NO2 | 2020-09-16 12:49 | 0.009 | Science - Point Source Discharge, SOE Reporting - Rivers | Ion Chromatography following USEPA 300.0 (modified) | g/m3-N | 600 | 7.930
Turitea at No1 Dairy | SIN | 2020-09-16 12:49 | 0.142 | Science - Point Source Discharge, SOE Reporting - Rivers | Calculated (NH4 + TON) | g/m3-N | 300 | 7.930
Turitea at No1 Dairy | SSC | 2020-09-16 12:49 | 4.000 | Science - Point Source Discharge, SOE Reporting - Rivers | ASTM D3977-97 |  | 600 | 7.930
Turitea at No1 Dairy | TN | 2020-09-16 12:49 | 0.3300 | Science - Point Source Discharge, SOE Reporting - Rivers | Flow Injection Autoanalyser following APHA Online Edition Method 4500-NO3 I. Persulphate digestion follows APHA Online Edition 4500-N C. |  | 600 | 7.930
Turitea at No1 Dairy | TP | 2020-09-16 12:49 | 0.02500 | Science - Point Source Discharge, SOE Reporting - Rivers | Flow Injection Autoanalyser following APHA Online Edition Method 4500-P G. Persulphate digestion follows APHA Online Edition 4500-P B. |  | 600 | 7.930
Turitea at No1 Dairy | TURB | 2020-09-16 12:49 | 3.46000 | Science - Point Source Discharge, SOE Reporting - Rivers | Turbidity Meter following APHA 21st Edition Method 2130 B. | NTU | 600 | 7.930
Turitea at No1 Dairy | NH4N | 2020-10-14 11:00 | 0.0070 | Science - Point Source Discharge, SOE Reporting - Rivers | Flow Injection Autoanalyser following APHA Online Edition Method 4500 NH3-H (modified). | g/m3 | 600 | 7.590
Turitea at No1 Dairy | DRP | 2020-10-14 11:00 | 0.006000 | Science - Point Source Discharge, SOE Reporting - Rivers | APHA Online Edition Method 4500-P G. Persulphate digestion follows APHA Online Edition 4500-P B. |  | 600 | 7.590
Turitea at No1 Dairy | ECOLI | 2020-10-14 11:00 | 640 | Science - Point Source Discharge, SOE Reporting - Rivers | APHA 21st Edition,9223B:2005 | MPN/100mL | 600 | 7.590
Turitea at No1 Dairy | DO_Conc | 2020-10-14 11:00 | 10.630 | Science - Point Source Discharge, SOE Reporting - Rivers |  | g/m3 | 600 | 7.590
Turitea at No1 Dairy | pH | 2020-10-14 11:00 | 7.590 | Science - Point Source Discharge, SOE Reporting - Rivers |  | pH | 600 | 7.590
Turitea at No1 Dairy | NO3 | 2020-10-14 11:00 | 0.1570 | Science - Point Source Discharge, SOE Reporting - Rivers | Ion Chromatography following USEPA 300.0 (modified) | g/m3-N | 600 | 7.590
Turitea at No1 Dairy | NO2 | 2020-10-14 11:00 | 0.002 | Science - Point Source Discharge, SOE Reporting - Rivers | Ion Chromatography following USEPA 300.0 (modified) | g/m3-N | 600 | 7.590
Turitea at No1 Dairy | SIN | 2020-10-14 11:00 | 0.167 | Science - Point Source Discharge, SOE Reporting - Rivers | Calculated (NH4 + TON) | g/m3-N | 300 | 7.590
Turitea at No1 Dairy | SSC | 2020-10-14 11:00 | 6.000 | Science - Point Source Discharge, SOE Reporting - Rivers | ASTM D3977-97 |  | 600 | 7.590
Turitea at No1 Dairy | TN | 2020-10-14 11:00 | 0.3300 | Science - Point Source Discharge, SOE Reporting - Rivers | Flow Injection Autoanalyser following APHA Online Edition Method 4500-NO3 I. Persulphate digestion follows APHA Online Edition 4500-N C. |  | 600 | 7.590
Turitea at No1 Dairy | TP | 2020-10-14 11:00 | 0.02800 | Science - Point Source Discharge, SOE Reporting - Rivers | Flow Injection Autoanalyser following APHA Online Edition Method 4500-P G. Persulphate digestion follows APHA Online Edition 4500-P B. |  | 600 | 7.590
Turitea at No1 Dairy | TURB | 2020-10-14 11:00 | 4.36000 | Science - Point Source Discharge, SOE Reporting - Rivers | Turbidity Meter following APHA 21st Edition Method 2130 B. | NTU | 600 | 7.590
Turitea at No1 Dairy | NH4N | 2020-11-11 10:04 | 0.0100 | Science - Point Source Discharge, SOE Reporting - Rivers | Flow Injection Autoanalyser following APHA Online Edition Method 4500 NH3-H (modified). | g/m3 | 600 | 7.600
Turitea at No1 Dairy | DRP | 2020-11-11 10:04 | 0.008000 | Science - Point Source Discharge, SOE Reporting - Rivers | APHA Online Edition Method 4500-P G. Persulphate digestion follows APHA Online Edition 4500-P B. |  | 600 | 7.600
Turitea at No1 Dairy | ECOLI | 2020-11-11 10:04 | 1500 | Science - Point Source Discharge, SOE Reporting - Rivers | APHA 21st Edition,9223B:2005 | MPN/100mL | 600 | 7.600
Turitea at No1 Dairy | DO_Conc | 2020-11-11 10:04 | 10.220 | Science - Point Source Discharge, SOE Reporting - Rivers |  | g/m3 | 600 | 7.600
Turitea at No1 Dairy | pH | 2020-11-11 10:04 | 7.600 | Science - Point Source Discharge, SOE Reporting - Rivers |  | pH | 600 | 7.600
Turitea at No1 Dairy | NO3 | 2020-11-11 10:04 | 0.1360 | Science - Point Source Discharge, SOE Reporting - Rivers | Ion Chromatography following USEPA 300.0 (modified) | g/m3-N | 600 | 7.600
Turitea at No1 Dairy | NO2 | 2020-11-11 10:04 | <0.002 | Science - Point Source Discharge, SOE Reporting - Rivers | Ion Chromatography following USEPA 300.0 (modified) | g/m3-N | 600 | 7.600
Turitea at No1 Dairy | SIN | 2020-11-11 10:04 | 0.150 | Science - Point Source Discharge, SOE Reporting - Rivers | Calculated (NH4 + TON) | g/m3-N | 300 | 7.600
Turitea at No1 Dairy | SSC | 2020-11-11 10:04 | 13.00 | Science - Point Source Discharge, SOE Reporting - Rivers | ASTM D3977-97 |  | 600 | 7.600
Turitea at No1 Dairy | TN | 2020-11-11 10:04 | 0.3400 | Science - Point Source Discharge, SOE Reporting - Rivers | Flow Injection Autoanalyser following APHA Online Edition Method 4500-NO3 I. Persulphate digestion follows APHA Online Edition 4500-N C. |  | 600 | 7.600
Turitea at No1 Dairy | TP | 2020-11-11 10:04 | 0.02700 | Science - Point Source Discharge, SOE Reporting - Rivers | Flow Injection Autoanalyser following APHA Online Edition Method 4500-P G. Persulphate digestion follows APHA Online Edition 4500-P B. |  | 600 | 7.600
Turitea at No1 Dairy | TURB | 2020-11-11 10:04 | 5.01000 | Science - Point Source Discharge, SOE Reporting - Rivers | Turbidity Meter following APHA 21st Edition Method 2130 B. | NTU | 600 | 7.600
Turitea at No1 Dairy | NH4N | 2020-12-09 10:11 | 0.0030 | Science - Point Source Discharge, SOE Reporting - Rivers | Flow Injection Autoanalyser following APHA Online Edition Method 4500 NH3-H (modified). | g/m3 | 600 | 7.120
Turitea at No1 Dairy | CLAR | 2020-12-09 10:11 | 0.060 | Science - Point Source Discharge, SOE Reporting - Rivers | SHMAK Tube (< 0.5 m) | m | 600 | 7.120
Turitea at No1 Dairy | DRP | 2020-12-09 10:11 | 0.02300 | Science - Point Source Discharge, SOE Reporting - Rivers | APHA Online Edition Method 4500-P G. Persulphate digestion follows APHA Online Edition 4500-P B. |  | 600 | 7.120
Turitea at No1 Dairy | ECOLI | 2020-12-09 10:11 | >9700 | Science - Point Source Discharge, SOE Reporting - Rivers | APHA 21st Edition,9223B:2005 | MPN/100mL | 600 | 7.120
Turitea at No1 Dairy | DO_Conc | 2020-12-09 10:11 | 9.280 | Science - Point Source Discharge, SOE Reporting - Rivers |  | g/m3 | 600 | 7.120
Turitea at No1 Dairy | pH | 2020-12-09 10:11 | 7.120 | Science - Point Source Discharge, SOE Reporting - Rivers |  | pH | 600 | 7.120
Turitea at No1 Dairy | NO3 | 2020-12-09 10:11 | 0.2250 | Science - Point Source Discharge, SOE Reporting - Rivers | Ion Chromatography following USEPA 300.0 (modified) | g/m3-N | 600 | 7.120
Turitea at No1 Dairy | NO2 | 2020-12-09 10:11 | 0.005 | Science - Point Source Discharge, SOE Reporting - Rivers | Ion Chromatography following USEPA 300.0 (modified) | g/m3-N | 600 | 7.120
Turitea at No1 Dairy | SIN | 2020-12-09 10:11 | 0.233 | Science - Point Source Discharge, SOE Reporting - Rivers | Calculated (NH4 + TON) | g/m3-N | 300 | 7.120
Turitea at No1 Dairy | SSC | 2020-12-09 10:11 | 101.0 | Science - Point Source Discharge, SOE Reporting - Rivers | ASTM D3977-97 |  | 600 | 7.120
Turitea at No1 Dairy | TN | 2020-12-09 10:11 | 0.8800 | Science - Point Source Discharge, SOE Reporting - Rivers | Flow Injection Autoanalyser following APHA Online Edition Method 4500-NO3 I. Persulphate digestion follows APHA Online Edition 4500-N C. |  | 600 | 7.120
Turitea at No1 Dairy | TP | 2020-12-09 10:11 | 0.1100 | Science - Point Source Discharge, SOE Reporting - Rivers | Flow Injection Autoanalyser following APHA Online Edition Method 4500-P G. Persulphate digestion follows APHA Online Edition 4500-P B. |  | 600 | 7.120
Turitea at No1 Dairy | TURB | 2020-12-09 10:11 | 82.00000 | Science - Point Source Discharge, SOE Reporting - Rivers | Turbidity Meter following APHA 21st Edition Method 2130 B. | NTU | 600 | 7.120
Turitea at No1 Dairy | NH4N | 2021-01-20 11:00 | 0.0010 | Science - Point Source Discharge, SOE Reporting - Rivers | Flow Injection Autoanalyser following APHA Online Edition Method 4500 NH3-H (modified). | g/m3 | 600 | 7.270
Turitea at No1 Dairy | CLAR | 2021-01-20 11:00 | 0.330 | Science - Point Source Discharge, SOE Reporting - Rivers | SHMAK Tube (< 0.5 m) | m | 600 | 7.270
Turitea at No1 Dairy | DRP | 2021-01-20 11:00 | 0.01600 | Science - Point Source Discharge, SOE Reporting - Rivers | APHA Online Edition Method 4500-P G. Persulphate digestion follows APHA Online Edition 4500-P B. |  | 600 | 7.270
Turitea at No1 Dairy | ECOLI | 2021-01-20 11:00 | 660 | Science - Point Source Discharge, SOE Reporting - Rivers | APHA 21st Edition,9223B:2005 | MPN/100mL | 600 | 7.270
Turitea at No1 Dairy | DO_Conc | 2021-01-20 11:00 | 9.280 | Science - Point Source Discharge, SOE Reporting - Rivers |  | g/m3 | 600 | 7.270
Turitea at No1 Dairy | pH | 2021-01-20 11:00 | 7.270 | Science - Point Source Discharge, SOE Reporting - Rivers |  | pH | 600 | 7.270
Turitea at No1 Dairy | NO3 | 2021-01-20 11:00 | 0.0200 | Science - Point Source Discharge, SOE Reporting - Rivers | Ion Chromatography following USEPA 300.0 (modified) | g/m3-N | 600 | 7.270
Turitea at No1 Dairy | NO2 | 2021-01-20 11:00 | 0.004 | Science - Point Source Discharge, SOE Reporting - Rivers | Ion Chromatography following USEPA 300.0 (modified) | g/m3-N | 600 | 7.270
Turitea at No1 Dairy | SIN | 2021-01-20 11:00 | 0.021 | Science - Point Source Discharge, SOE Reporting - Rivers | Calculated (NH4 + TON) | g/m3-N | 300 | 7.270
Turitea at No1 Dairy | SSC | 2021-01-20 11:00 | 21.00 | Science - Point Source Discharge, SOE Reporting - Rivers | ASTM D3977-97 |  | 600 | 7.270
Turitea at No1 Dairy | TN | 2021-01-20 11:00 | 0.3700 | Science - Point Source Discharge, SOE Reporting - Rivers | Flow Injection Autoanalyser following APHA Online Edition Method 4500-NO3 I. Persulphate digestion follows APHA Online Edition 4500-N C. |  | 600 | 7.270
Turitea at No1 Dairy | TP | 2021-01-20 11:00 | 0.06600 | Science - Point Source Discharge, SOE Reporting - Rivers | Flow Injection Autoanalyser following APHA Online Edition Method 4500-P G. Persulphate digestion follows APHA Online Edition 4500-P B. |  | 600 | 7.270
Turitea at No1 Dairy | TURB | 2021-01-20 11:00 | 11.00000 | Science - Point Source Discharge, SOE Reporting - Rivers | Turbidity Meter following APHA 21st Edition Method 2130 B. | NTU | 600 | 7.270
Turitea at No1 Dairy | ASPM | 2021-01-29 | 0.450 |  |  |  | 200
Turitea at No1 Dairy | MCI | 2021-01-29 | 109.17 |  |  |  | 200
Turitea at No1 Dairy | QMCI | 2021-01-29 | 5.210 |  |  |  | 200
Turitea at No1 Dairy | NH4N | 2021-02-17 11:14 | 0.0160 | Science - Point Source Discharge, SOE Reporting - Rivers | Flow Injection Autoanalyser following APHA Online Edition Method 4500 NH3-H (modified). | g/m3 | 600 | 7.750
Turitea at No1 Dairy | DRP | 2021-02-17 11:14 | 0.01500 | Science - Point Source Discharge, SOE Reporting - Rivers | APHA Online Edition Method 4500-P G. Persulphate digestion follows APHA Online Edition 4500-P B. |  | 600 | 7.750
Turitea at No1 Dairy | ECOLI | 2021-02-17 11:14 | 2700 | Science - Point Source Discharge, SOE Reporting - Rivers | APHA 21st Edition,9223B:2005 | MPN/100mL | 600 | 7.750
Turitea at No1 Dairy | DO_Conc | 2021-02-17 11:14 | 9.230 | Science - Point Source Discharge, SOE Reporting - Rivers |  | g/m3 | 600 | 7.750
Turitea at No1 Dairy | pH | 2021-02-17 11:14 | 7.750 | Science - Point Source Discharge, SOE Reporting - Rivers |  | pH | 600 | 7.750
Turitea at No1 Dairy | NO3 | 2021-02-17 11:14 | 0.1250 | Science - Point Source Discharge, SOE Reporting - Rivers | Ion Chromatography following USEPA 300.0 (modified) | g/m3-N | 600 | 7.750
Turitea at No1 Dairy | NO2 | 2021-02-17 11:14 | 0.002 | Science - Point Source Discharge, SOE Reporting - Rivers | Ion Chromatography following USEPA 300.0 (modified) | g/m3-N | 600 | 7.750
Turitea at No1 Dairy | SIN | 2021-02-17 11:14 | 0.146 | Science - Point Source Discharge, SOE Reporting - Rivers | Calculated (NH4 + TON) | g/m3-N | 300 | 7.750
Turitea at No1 Dairy | SSC | 2021-02-17 11:14 | 7.000 | Science - Point Source Discharge, SOE Reporting - Rivers | ASTM D3977-97 |  | 600 | 7.750
Turitea at No1 Dairy | TN | 2021-02-17 11:14 | 0.4900 | Science - Point Source Discharge, SOE Reporting - Rivers | Flow Injection Autoanalyser following APHA Online Edition Method 4500-NO3 I. Persulphate digestion follows APHA Online Edition 4500-N C. |  | 600 | 7.750
Turitea at No1 Dairy | TP | 2021-02-17 11:14 | 0.06000 | Science - Point Source Discharge, SOE Reporting - Rivers | Flow Injection Autoanalyser following APHA Online Edition Method 4500-P G. Persulphate digestion follows APHA Online Edition 4500-P B. |  | 600 | 7.750
Turitea at No1 Dairy | TURB | 2021-02-17 11:14 | 8.06000 | Science - Point Source Discharge, SOE Reporting - Rivers | Turbidity Meter following APHA 21st Edition Method 2130 B. | NTU | 600 | 7.750
Turitea at No1 Dairy | NH4N | 2021-03-17 12:45 | <0.0010 | Science - Point Source Discharge, SOE Reporting - Rivers | Flow Injection Autoanalyser following APHA Online Edition Method 4500 NH3-H (modified). | g/m3 | 600 | 7.240
Turitea at No1 Dairy | DRP | 2021-03-17 12:45 | 0.02300 | Science - Point Source Discharge, SOE Reporting - Rivers | APHA Online Edition Method 4500-P G. Persulphate digestion follows APHA Online Edition 4500-P B. |  | 600 | 7.240
Turitea at No1 Dairy | ECOLI | 2021-03-17 12:45 | 530 | Science - Point Source Discharge, SOE Reporting - Rivers | APHA 21st Edition,9223B:2005 | MPN/100mL | 600 | 7.240
Turitea at No1 Dairy | DO_Conc | 2021-03-17 12:45 | 8.930 | Science - Point Source Discharge, SOE Reporting - Rivers |  | g/m3 | 600 | 7.240
Turitea at No1 Dairy | pH | 2021-03-17 12:45 | 7.240 | Science - Point Source Discharge, SOE Reporting - Rivers |  | pH | 600 | 7.240
Turitea at No1 Dairy | NO3 | 2021-03-17 12:45 | 0.0260 | Science - Point Source Discharge, SOE Reporting - Rivers | Ion Chromatography following USEPA 300.0 (modified) | g/m3-N | 600 | 7.240
Turitea at No1 Dairy | NO2 | 2021-03-17 12:45 | 0.003 | Science - Point Source Discharge, SOE Reporting - Rivers | Ion Chromatography following USEPA 300.0 (modified) | g/m3-N | 600 | 7.240
Turitea at No1 Dairy | SIN | 2021-03-17 12:45 | 0.031 | Science - Point Source Discharge, SOE Reporting - Rivers | Calculated (NH4 + TON) | g/m3-N | 300 | 7.240
Turitea at No1 Dairy | SSC | 2021-03-17 12:45 | 2.000 | Science - Point Source Discharge, SOE Reporting - Rivers | ASTM D3977-97 |  | 600 | 7.240
Turitea at No1 Dairy | TN | 2021-03-17 12:45 | 0.1600 | Science - Point Source Discharge, SOE Reporting - Rivers | Flow Injection Autoanalyser following APHA Online Edition Method 4500-NO3 I. Persulphate digestion follows APHA Online Edition 4500-N C. |  | 600 | 7.240
Turitea at No1 Dairy | TP | 2021-03-17 12:45 | 0.04200 | Science - Point Source Discharge, SOE Reporting - Rivers | Flow Injection Autoanalyser following APHA Online Edition Method 4500-P G. Persulphate digestion follows APHA Online Edition 4500-P B. |  | 600 | 7.240
Turitea at No1 Dairy | TURB | 2021-03-17 12:45 | 1.31000 | Science - Point Source Discharge, SOE Reporting - Rivers | Turbidity Meter following APHA 21st Edition Method 2130 B. | NTU | 600 | 7.240
Turitea at No1 Dairy | NH4N | 2021-04-21 10:45 | 0.0100 | Science - Point Source Discharge, SOE Reporting - Rivers | Flow Injection Autoanalyser following APHA Online Edition Method 4500 NH3-H (modified). | g/m3 | 600 | 7.460
Turitea at No1 Dairy | DRP | 2021-04-21 10:45 | 0.01100 | Science - Point Source Discharge, SOE Reporting - Rivers | APHA Online Edition Method 4500-P G. Persulphate digestion follows APHA Online Edition 4500-P B. |  | 600 | 7.460
Turitea at No1 Dairy | ECOLI | 2021-04-21 10:45 | 690 | Science - Point Source Discharge, SOE Reporting - Rivers | APHA 21st Edition,9223B:2005 | MPN/100mL | 600 | 7.460
Turitea at No1 Dairy | DO_Conc | 2021-04-21 10:45 | 9.180 | Science - Point Source Discharge, SOE Reporting - Rivers |  | g/m3 | 600 | 7.460
Turitea at No1 Dairy | pH | 2021-04-21 10:45 | 7.460 | Science - Point Source Discharge, SOE Reporting - Rivers |  | pH | 600 | 7.460
Turitea at No1 Dairy | NO3 | 2021-04-21 10:45 | 0.0130 | Science - Point Source Discharge, SOE Reporting - Rivers | Ion Chromatography following USEPA 300.0 (modified) | g/m3-N | 600 | 7.460
Turitea at No1 Dairy | NO2 | 2021-04-21 10:45 | 0.003 | Science - Point Source Discharge, SOE Reporting - Rivers | Ion Chromatography following USEPA 300.0 (modified) | g/m3-N | 600 | 7.460
Turitea at No1 Dairy | SIN | 2021-04-21 10:45 | 0.030 | Science - Point Source Discharge, SOE Reporting - Rivers | Calculated (NH4 + TON) | g/m3-N | 300 | 7.460
Turitea at No1 Dairy | SSC | 2021-04-21 10:45 | 2.000 | Science - Point Source Discharge, SOE Reporting - Rivers | ASTM D3977-97 |  | 600 | 7.460
Turitea at No1 Dairy | TN | 2021-04-21 10:45 | 0.2200 | Science - Point Source Discharge, SOE Reporting - Rivers | Flow Injection Autoanalyser following APHA Online Edition Method 4500-NO3 I. Persulphate digestion follows APHA Online Edition 4500-N C. |  | 600 | 7.460
Turitea at No1 Dairy | TP | 2021-04-21 10:45 | 0.04100 | Science - Point Source Discharge, SOE Reporting - Rivers | Flow Injection Autoanalyser following APHA Online Edition Method 4500-P G. Persulphate digestion follows APHA Online Edition 4500-P B. |  | 600 | 7.460
Turitea at No1 Dairy | TURB | 2021-04-21 10:45 | 1.89000 | Science - Point Source Discharge, SOE Reporting - Rivers | Turbidity Meter following APHA 21st Edition Method 2130 B. | NTU | 600 | 7.460
Turitea at No1 Dairy | NH4N | 2021-05-12 10:20 | 0.0190 | Science - Point Source Discharge, SOE Reporting - Rivers | Flow Injection Autoanalyser following APHA Online Edition Method 4500 NH3-H (modified). | g/m3 | 600 | 7.260
Turitea at No1 Dairy | CLAR | 2021-05-12 10:20 | 0.440 | Science - Point Source Discharge, SOE Reporting - Rivers | SHMAK Tube (< 0.5 m) | m | 600 | 7.260
Turitea at No1 Dairy | DRP | 2021-05-12 10:20 | 0.02500 | Science - Point Source Discharge, SOE Reporting - Rivers | APHA Online Edition Method 4500-P G. Persulphate digestion follows APHA Online Edition 4500-P B. |  | 600 | 7.260
Turitea at No1 Dairy | ECOLI | 2021-05-12 10:20 | 6200 | Science - Point Source Discharge, SOE Reporting - Rivers | APHA 21st Edition,9223B:2005 | MPN/100mL | 600 | 7.260
Turitea at No1 Dairy | DO_Conc | 2021-05-12 10:20 | 8.890 | Science - Point Source Discharge, SOE Reporting - Rivers |  | g/m3 | 600 | 7.260
Turitea at No1 Dairy | pH | 2021-05-12 10:20 | 7.260 | Science - Point Source Discharge, SOE Reporting - Rivers |  | pH | 600 | 7.260
Turitea at No1 Dairy | NO3 | 2021-05-12 10:20 | 0.1010 | Science - Point Source Discharge, SOE Reporting - Rivers | Ion Chromatography following USEPA 300.0 (modified) | g/m3-N | 600 | 7.260
Turitea at No1 Dairy | NO2 | 2021-05-12 10:20 | 0.003 | Science - Point Source Discharge, SOE Reporting - Rivers | Ion Chromatography following USEPA 300.0 (modified) | g/m3-N | 600 | 7.260
Turitea at No1 Dairy | SIN | 2021-05-12 10:20 | 0.119 | Science - Point Source Discharge, SOE Reporting - Rivers | Calculated (NH4 + TON) | g/m3-N | 300 | 7.260
Turitea at No1 Dairy | SSC | 2021-05-12 10:20 | 9.000 | Science - Point Source Discharge, SOE Reporting - Rivers | ASTM D3977-97 |  | 600 | 7.260
Turitea at No1 Dairy | TN | 2021-05-12 10:20 | 0.2800 | Science - Point Source Discharge, SOE Reporting - Rivers | Flow Injection Autoanalyser following APHA Online Edition Method 4500-NO3 I. Persulphate digestion follows APHA Online Edition 4500-N C. |  | 600 | 7.260
Turitea at No1 Dairy | TP | 2021-05-12 10:20 | 0.05800 | Science - Point Source Discharge, SOE Reporting - Rivers | Flow Injection Autoanalyser following APHA Online Edition Method 4500-P G. Persulphate digestion follows APHA Online Edition 4500-P B. |  | 600 | 7.260
Turitea at No1 Dairy | TURB | 2021-05-12 10:20 | 9.26000 | Science - Point Source Discharge, SOE Reporting - Rivers | Turbidity Meter following APHA 21st Edition Method 2130 B. | NTU | 600 | 7.260
Turitea at No1 Dairy | NH4N | 2021-06-16 11:00 | 0.0130 | Science - Point Source Discharge, SOE Reporting - Rivers | Flow Injection Autoanalyser following APHA Online Edition Method 4500 NH3-H (modified). | g/m3 | 600 | 7.630
Turitea at No1 Dairy | DRP | 2021-06-16 11:00 | 0.02300 | Science - Point Source Discharge, SOE Reporting - Rivers | APHA Online Edition Method 4500-P G. Persulphate digestion follows APHA Online Edition 4500-P B. |  | 600 | 7.630
Turitea at No1 Dairy | ECOLI | 2021-06-16 11:00 | 340 | Science - Point Source Discharge, SOE Reporting - Rivers | APHA 21st Edition,9223B:2005 | MPN/100mL | 600 | 7.630
Turitea at No1 Dairy | DO_Conc | 2021-06-16 11:00 | 9.840 | Science - Point Source Discharge, SOE Reporting - Rivers |  | g/m3 | 600 | 7.630
Turitea at No1 Dairy | pH | 2021-06-16 11:00 | 7.630 | Science - Point Source Discharge, SOE Reporting - Rivers |  | pH | 600 | 7.630
Turitea at No1 Dairy | NO3 | 2021-06-16 11:00 | 0.1520 | Science - Point Source Discharge, SOE Reporting - Rivers | Ion Chromatography following USEPA 300.0 (modified) | g/m3-N | 600 | 7.630
Turitea at No1 Dairy | NO2 | 2021-06-16 11:00 | 0.004 | Science - Point Source Discharge, SOE Reporting - Rivers | Ion Chromatography following USEPA 300.0 (modified) | g/m3-N | 600 | 7.630
Turitea at No1 Dairy | SIN | 2021-06-16 11:00 | 0.173 | Science - Point Source Discharge, SOE Reporting - Rivers | Calculated (NH4 + TON) | g/m3-N | 300 | 7.630
Turitea at No1 Dairy | SSC | 2021-06-16 11:00 | 2.000 | Science - Point Source Discharge, SOE Reporting - Rivers | ASTM D3977-97 |  | 600 | 7.630
Turitea at No1 Dairy | TN | 2021-06-16 11:00 | 0.3900 | Science - Point Source Discharge, SOE Reporting - Rivers | Flow Injection Autoanalyser following APHA Online Edition Method 4500-NO3 I. Persulphate digestion follows APHA Online Edition 4500-N C. |  | 600 | 7.630
Turitea at No1 Dairy | TP | 2021-06-16 11:00 | 0.04700 | Science - Point Source Discharge, SOE Reporting - Rivers | Flow Injection Autoanalyser following APHA Online Edition Method 4500-P G. Persulphate digestion follows APHA Online Edition 4500-P B. |  | 600 | 7.630
Turitea at No1 Dairy | TURB | 2021-06-16 11:00 | 2.74000 | Science - Point Source Discharge, SOE Reporting - Rivers | Turbidity Meter following APHA 21st Edition Method 2130 B. | NTU | 600 | 7.630
Turitea at No1 Dairy | NH4N | 2021-07-21 11:14 | 0.0050 | Science - Point Source Discharge | Flow Injection Autoanalyser following APHA Online Edition Method 4500 NH3-H (modified). | g/m3 | 600 | 7.300
Turitea at No1 Dairy | DRP | 2021-07-21 11:14 | 0.02000 | Science - Point Source Discharge | APHA Online Edition Method 4500-P G. Persulphate digestion follows APHA Online Edition 4500-P B. |  | 600 | 7.300
Turitea at No1 Dairy | ECOLI | 2021-07-21 11:14 | 100 | Science - Point Source Discharge | APHA 21st Edition,9223B:2005 | MPN/100mL | 600 | 7.300
Turitea at No1 Dairy | DO_Conc | 2021-07-21 11:14 | 11.200 | Science - Point Source Discharge |  | g/m3 | 600 | 7.300
Turitea at No1 Dairy | pH | 2021-07-21 11:14 | 7.300 | Science - Point Source Discharge |  | pH | 600 | 7.300
Turitea at No1 Dairy | NO3 | 2021-07-21 11:14 | 0.3910 | Science - Point Source Discharge | Ion Chromatography following USEPA 300.0 (modified) | g/m3-N | 600 | 7.300
Turitea at No1 Dairy | NO2 | 2021-07-21 11:14 | 0.002 | Science - Point Source Discharge | Ion Chromatography following USEPA 300.0 (modified) | g/m3-N | 600 | 7.300
Turitea at No1 Dairy | SIN | 2021-07-21 11:14 | 0.395 | Science - Point Source Discharge | Calculated (NH4 + TON) | g/m3-N | 300 | 7.300
Turitea at No1 Dairy | SSC | 2021-07-21 11:14 | 4.000 | Science - Point Source Discharge | ASTM D3977-97 |  | 600 | 7.300
Turitea at No1 Dairy | TN | 2021-07-21 11:14 | 0.4800 | Science - Point Source Discharge | Flow Injection Autoanalyser following APHA Online Edition Method 4500-NO3 I. Persulphate digestion follows APHA Online Edition 4500-N C. |  | 600 | 7.300
Turitea at No1 Dairy | TP | 2021-07-21 11:14 | 0.03600 | Science - Point Source Discharge | Flow Injection Autoanalyser following APHA Online Edition Method 4500-P G. Persulphate digestion follows APHA Online Edition 4500-P B. |  | 600 | 7.300
Turitea at No1 Dairy | TURB | 2021-07-21 11:14 | 3.64000 | Science - Point Source Discharge | Turbidity Meter following APHA 21st Edition Method 2130 B. | NTU | 600 | 7.300
Turitea at No1 Dairy | NH4N | 2021-08-11 12:48 | 0.0070 | Science - Point Source Discharge | Flow Injection Autoanalyser following APHA Online Edition Method 4500 NH3-H (modified). | g/m3 | 600 | 7.310
Turitea at No1 Dairy | DRP | 2021-08-11 12:48 | 0.01300 | Science - Point Source Discharge | APHA Online Edition Method 4500-P G. Persulphate digestion follows APHA Online Edition 4500-P B. |  | 600 | 7.310
Turitea at No1 Dairy | ECOLI | 2021-08-11 12:48 | 170 | Science - Point Source Discharge | APHA 21st Edition,9223B:2005 | MPN/100mL | 600 | 7.310
Turitea at No1 Dairy | DO_Conc | 2021-08-11 12:48 | 11.740 | Science - Point Source Discharge |  | g/m3 | 600 | 7.310
Turitea at No1 Dairy | pH | 2021-08-11 12:48 | 7.310 | Science - Point Source Discharge |  | pH | 600 | 7.310
Turitea at No1 Dairy | NO3 | 2021-08-11 12:48 | 0.3370 | Science - Point Source Discharge | Ion Chromatography following USEPA 300.0 (modified) | g/m3-N | 600 | 7.310
Turitea at No1 Dairy | NO2 | 2021-08-11 12:48 | 0.002 | Science - Point Source Discharge | Ion Chromatography following USEPA 300.0 (modified) | g/m3-N | 600 | 7.310
Turitea at No1 Dairy | SIN | 2021-08-11 12:48 | 0.347 | Science - Point Source Discharge | Calculated (NH4 + TON) | g/m3-N | 300 | 7.310
Turitea at No1 Dairy | SSC | 2021-08-11 12:48 | 4.000 | Science - Point Source Discharge | ASTM D3977-97 |  | 600 | 7.310
Turitea at No1 Dairy | TN | 2021-08-11 12:48 | 0.4700 | Science - Point Source Discharge | Flow Injection Autoanalyser following APHA Online Edition Method 4500-NO3 I. Persulphate digestion follows APHA Online Edition 4500-N C. |  | 600 | 7.310
Turitea at No1 Dairy | TP | 2021-08-11 12:48 | 0.03100 | Science - Point Source Discharge | Flow Injection Autoanalyser following APHA Online Edition Method 4500-P G. Persulphate digestion follows APHA Online Edition 4500-P B. |  | 600 | 7.310
Turitea at No1 Dairy | TURB | 2021-08-11 12:48 | 3.68000 | Science - Point Source Discharge | Turbidity Meter following APHA 21st Edition Method 2130 B. | NTU | 600 | 7.310
Turitea at No1 Dairy | NH4N | 2021-09-15 11:10 | 0.0120 | Science - Point Source Discharge | Flow Injection Autoanalyser following APHA Online Edition Method 4500 NH3-H (modified). | g/m3 | 600 | 7.890
Turitea at No1 Dairy | CLAR | 2021-09-15 11:10 | 0.230 | Science - Point Source Discharge | SHMAK Tube (< 0.5 m) | m | 600 | 7.890
Turitea at No1 Dairy | DRP | 2021-09-15 11:10 | 0.01500 | Science - Point Source Discharge | APHA Online Edition Method 4500-P G. Persulphate digestion follows APHA Online Edition 4500-P B. |  | 600 | 7.890
Turitea at No1 Dairy | ECOLI | 2021-09-15 11:10 | 600 | Science - Point Source Discharge | APHA 21st Edition,9223B:2005 | MPN/100mL | 600 | 7.890
Turitea at No1 Dairy | DO_Conc | 2021-09-15 11:10 | 11.080 | Science - Point Source Discharge |  | g/m3 | 600 | 7.890
Turitea at No1 Dairy | pH | 2021-09-15 11:10 | 7.890 | Science - Point Source Discharge |  | pH | 600 | 7.890
Turitea at No1 Dairy | NO3 | 2021-09-15 11:10 | 0.3660 | Science - Point Source Discharge | Ion Chromatography following USEPA 300.0 (modified) | g/m3-N | 600 | 7.890
Turitea at No1 Dairy | NO2 | 2021-09-15 11:10 | <0.002 | Science - Point Source Discharge | Ion Chromatography following USEPA 300.0 (modified) | g/m3-N | 600 | 7.890
Turitea at No1 Dairy | SIN | 2021-09-15 11:10 | 0.382 | Science - Point Source Discharge | Calculated (NH4 + TON) | g/m3-N | 300 | 7.890
Turitea at No1 Dairy | SSC | 2021-09-15 11:10 | 37.00 | Science - Point Source Discharge | ASTM D3977-97 |  | 600 | 7.890
Turitea at No1 Dairy | TN | 2021-09-15 11:10 | 0.6100 | Science - Point Source Discharge | Flow Injection Autoanalyser following APHA Online Edition Method 4500-NO3 I. Persulphate digestion follows APHA Online Edition 4500-N C. |  | 600 | 7.890
Turitea at No1 Dairy | TP | 2021-09-15 11:10 | 0.04900 | Science - Point Source Discharge | Flow Injection Autoanalyser following APHA Online Edition Method 4500-P G. Persulphate digestion follows APHA Online Edition 4500-P B. |  | 600 | 7.890
Turitea at No1 Dairy | TURB | 2021-09-15 11:10 | 17.90000 | Science - Point Source Discharge | Turbidity Meter following APHA 21st Edition Method 2130 B. | NTU | 600 | 7.890
Turitea at No1 Dairy | NH4N | 2021-10-13 11:53 | 0.0050 | Science - Point Source Discharge | Flow Injection Autoanalyser following APHA Online Edition Method 4500 NH3-H (modified). | g/m3 | 600 | 7.480
Turitea at No1 Dairy | DRP | 2021-10-13 11:53 | 0.01300 | Science - Point Source Discharge | APHA Online Edition Method 4500-P G. Persulphate digestion follows APHA Online Edition 4500-P B. |  | 600 | 7.480
Turitea at No1 Dairy | ECOLI | 2021-10-13 11:53 | 690 | Science - Point Source Discharge | APHA 21st Edition,9223B:2005 | MPN/100mL | 600 | 7.480
Turitea at No1 Dairy | DO_Conc | 2021-10-13 11:53 | 10.960 | Science - Point Source Discharge |  | g/m3 | 600 | 7.480
Turitea at No1 Dairy | pH | 2021-10-13 11:53 | 7.480 | Science - Point Source Discharge |  | pH | 600 | 7.480
Turitea at No1 Dairy | NO3 | 2021-10-13 11:53 | 0.0980 | Science - Point Source Discharge | Ion Chromatography following USEPA 300.0 (modified) | g/m3-N | 600 | 7.480
Turitea at No1 Dairy | NO2 | 2021-10-13 11:53 | <0.002 | Science - Point Source Discharge | Ion Chromatography following USEPA 300.0 (modified) | g/m3-N | 600 | 7.480
Turitea at No1 Dairy | SIN | 2021-10-13 11:53 | 0.105 | Science - Point Source Discharge | Calculated (NH4 + TON) | g/m3-N | 300 | 7.480
Turitea at No1 Dairy | SSC | 2021-10-13 11:53 | 9.000 | Science - Point Source Discharge | ASTM D3977-97 |  | 600 | 7.480
Turitea at No1 Dairy | TN | 2021-10-13 11:53 | 0.3800 | Science - Point Source Discharge | Flow Injection Autoanalyser following APHA Online Edition Method 4500-NO3 I. Persulphate digestion follows APHA Online Edition 4500-N C. |  | 600 | 7.480
Turitea at No1 Dairy | TP | 2021-10-13 11:53 | 0.04100 | Science - Point Source Discharge | Flow Injection Autoanalyser following APHA Online Edition Method 4500-P G. Persulphate digestion follows APHA Online Edition 4500-P B. |  | 600 | 7.480
Turitea at No1 Dairy | TURB | 2021-10-13 11:53 | 6.91000 | Science - Point Source Discharge | Turbidity Meter following APHA 21st Edition Method 2130 B. | NTU | 600 | 7.480
Turitea at No1 Dairy | NH4N | 2021-11-10 10:44 | 0.0220 | Science - Point Source Discharge | Flow Injection Autoanalyser following APHA Online Edition Method 4500 NH3-H (modified). | g/m3 | 600 | 6.950
Turitea at No1 Dairy | DRP | 2021-11-10 10:44 | 0.02200 | Science - Point Source Discharge | APHA Online Edition Method 4500-P G. Persulphate digestion follows APHA Online Edition 4500-P B. |  | 600 | 6.950
Turitea at No1 Dairy | ECOLI | 2021-11-10 10:44 | 480 | Science - Point Source Discharge | APHA 21st Edition,9223B:2005 | MPN/100mL | 600 | 6.950
Turitea at No1 Dairy | DO_Conc | 2021-11-10 10:44 | 8.830 | Science - Point Source Discharge |  | g/m3 | 600 | 6.950
Turitea at No1 Dairy | pH | 2021-11-10 10:44 | 6.950 | Science - Point Source Discharge |  | pH | 600 | 6.950
Turitea at No1 Dairy | NO3 | 2021-11-10 10:44 | 0.0860 | Science - Point Source Discharge | Ion Chromatography following USEPA 300.0 (modified) | g/m3-N | 600 | 6.950
Turitea at No1 Dairy | NO2 | 2021-11-10 10:44 | 0.003 | Science - Point Source Discharge | Ion Chromatography following USEPA 300.0 (modified) | g/m3-N | 600 | 6.950
Turitea at No1 Dairy | SIN | 2021-11-10 10:44 | 0.112 | Science - Point Source Discharge | Calculated (NH4 + TON) | g/m3-N | 300 | 6.950
Turitea at No1 Dairy | SSC | 2021-11-10 10:44 | 1.000 | Science - Point Source Discharge | ASTM D3977-97 |  | 600 | 6.950
Turitea at No1 Dairy | TN | 2021-11-10 10:44 | 0.2500 | Science - Point Source Discharge | Flow Injection Autoanalyser following APHA Online Edition Method 4500-NO3 I. Persulphate digestion follows APHA Online Edition 4500-N C. |  | 600 | 6.950
Turitea at No1 Dairy | TP | 2021-11-10 10:44 | 0.03400 | Science - Point Source Discharge | Flow Injection Autoanalyser following APHA Online Edition Method 4500-P G. Persulphate digestion follows APHA Online Edition 4500-P B. |  | 600 | 6.950
Turitea at No1 Dairy | TURB | 2021-11-10 10:44 | 1.29000 | Science - Point Source Discharge | Turbidity Meter following APHA 21st Edition Method 2130 B. | NTU | 600 | 6.950
Turitea at No1 Dairy | NH4N | 2021-12-08 10:56 | 0.0980 | Science - Point Source Discharge | NW02P Flow Injection Autoanalyser following APHA Online Edition Method 4500 NH3-H (modified). | g/m3 | 600 | 7.040
Turitea at No1 Dairy | CLAR | 2021-12-08 10:56 | 0.120 | Science - Point Source Discharge | SHMAK Tube (< 0.5 m) | m | 600 | 7.040
Turitea at No1 Dairy | DRP | 2021-12-08 10:56 | 0.03300 | Science - Point Source Discharge | APHA Online Edition Method 4500-P G. Persulphate digestion follows APHA Online Edition 4500-P B. |  | 600 | 7.040
Turitea at No1 Dairy | ECOLI | 2021-12-08 10:56 | >9680 | Science - Point Source Discharge | APHA 21st Edition,9223B:2005 | MPN/100mL | 600 | 7.040
Turitea at No1 Dairy | DO_Conc | 2021-12-08 10:56 | 9.360 | Science - Point Source Discharge |  | g/m3 | 600 | 7.040
Turitea at No1 Dairy | pH | 2021-12-08 10:56 | 7.040 | Science - Point Source Discharge |  | pH | 600 | 7.040
Turitea at No1 Dairy | NO3 | 2021-12-08 10:56 | 0.3310 | Science - Point Source Discharge | Ion Chromatography following USEPA 300.0 (modified) | g/m3-N | 600 | 7.040
Turitea at No1 Dairy | NO2 | 2021-12-08 10:56 | 0.008 | Science - Point Source Discharge | Ion Chromatography following USEPA 300.0 (modified) | g/m3-N | 600 | 7.040
Turitea at No1 Dairy | SIN | 2021-12-08 10:56 | 0.438 | Science - Point Source Discharge | Calculated (NH4 + TON) | g/m3-N | 300 | 7.040
Turitea at No1 Dairy | SSC | 2021-12-08 10:56 | 56.00 | Science - Point Source Discharge | ASTM D3977-97 |  | 600 | 7.040
Turitea at No1 Dairy | TN | 2021-12-08 10:56 | 0.7400 | Science - Point Source Discharge | Flow Injection Autoanalyser following APHA Online Edition Method 4500-NO3 I. Persulphate digestion follows APHA Online Edition 4500-N C. |  | 600 | 7.040
Turitea at No1 Dairy | TP | 2021-12-08 10:56 | 0.1260 | Science - Point Source Discharge | Flow Injection Autoanalyser following APHA Online Edition Method 4500-P G. Persulphate digestion follows APHA Online Edition 4500-P B. |  | 600 | 7.040
Turitea at No1 Dairy | TURB | 2021-12-08 10:56 | 35.40000 | Science - Point Source Discharge | Turbidity Meter following APHA 21st Edition Method 2130 B. | NTU | 600 | 7.040
Turitea at No1 Dairy | NH4N | 2022-01-27 12:00 | 0.0090 | Science - Point Source Discharge | NW02P Flow Injection Autoanalyser following APHA Online Edition Method 4500 NH3-H (modified). | g/m3 | 600 | 7.640
Turitea at No1 Dairy | DRP | 2022-01-27 12:00 | 0.02400 | Science - Point Source Discharge | APHA Online Edition Method 4500-P G. Persulphate digestion follows APHA Online Edition 4500-P B. |  | 600 | 7.640
Turitea at No1 Dairy | ECOLI | 2022-01-27 12:00 | 219 | Science - Point Source Discharge | APHA 21st Edition,9223B:2005 | MPN/100mL | 600 | 7.640
Turitea at No1 Dairy | DO_Conc | 2022-01-27 12:00 | 7.740 | Science - Point Source Discharge |  | g/m3 | 600 | 7.640
Turitea at No1 Dairy | pH | 2022-01-27 12:00 | 7.640 | Science - Point Source Discharge |  | pH | 600 | 7.640
Turitea at No1 Dairy | NO3 | 2022-01-27 12:00 | 0.0220 | Science - Point Source Discharge | Ion Chromatography following USEPA 300.0 (modified) | g/m3-N | 600 | 7.640
Turitea at No1 Dairy | NO2 | 2022-01-27 12:00 | <0.002 | Science - Point Source Discharge | Ion Chromatography following USEPA 300.0 (modified) | g/m3-N | 600 | 7.640
Turitea at No1 Dairy | SIN | 2022-01-27 12:00 | 0.029 | Science - Point Source Discharge | Calculated (NH4 + TON) | g/m3-N | 300 | 7.640
Turitea at No1 Dairy | SSC | 2022-01-27 12:00 | 2.000 | Science - Point Source Discharge | ASTM D3977-97 |  | 600 | 7.640
Turitea at No1 Dairy | TN | 2022-01-27 12:00 | 0.1500 | Science - Point Source Discharge | Flow Injection Autoanalyser following APHA Online Edition Method 4500-NO3 I. Persulphate digestion follows APHA Online Edition 4500-N C. |  | 600 | 7.640
Turitea at No1 Dairy | TP | 2022-01-27 12:00 | 0.04200 | Science - Point Source Discharge | Flow Injection Autoanalyser following APHA Online Edition Method 4500-P G. Persulphate digestion follows APHA Online Edition 4500-P B. |  | 600 | 7.640
Turitea at No1 Dairy | TURB | 2022-01-27 12:00 | 1.38000 | Science - Point Source Discharge | Turbidity Meter following APHA 21st Edition Method 2130 B. | NTU | 600 | 7.640
Turitea at No1 Dairy | ASPM | 2022-02-03 | 0.350 |  |  |  | 200
Turitea at No1 Dairy | MCI | 2022-02-03 | 98.00 |  |  |  | 200
Turitea at No1 Dairy | QMCI | 2022-02-03 | 4.720 |  |  |  | 200
Turitea at No1 Dairy | NH4N | 2022-02-16 11:35 | 0.0030 | Science - Point Source Discharge | NW02P Flow Injection Autoanalyser following APHA Online Edition Method 4500 NH3-H (modified). | g/m3 | 600 | 7.040
Turitea at No1 Dairy | DRP | 2022-02-16 11:35 | 0.01200 | Science - Point Source Discharge | APHA Online Edition Method 4500-P G. Persulphate digestion follows APHA Online Edition 4500-P B. |  | 600 | 7.040
Turitea at No1 Dairy | ECOLI | 2022-02-16 11:35 | 104 | Science - Point Source Discharge | APHA 21st Edition,9223B:2005 | MPN/100mL | 600 | 7.040
Turitea at No1 Dairy | DO_Conc | 2022-02-16 11:35 | 9.140 | Science - Point Source Discharge |  | g/m3 | 600 | 7.040
Turitea at No1 Dairy | pH | 2022-02-16 11:35 | 7.040 | Science - Point Source Discharge |  | pH | 600 | 7.040
Turitea at No1 Dairy | NO3 | 2022-02-16 11:35 | 0.1620 | Science - Point Source Discharge | Ion Chromatography following USEPA 300.0 (modified) | g/m3-N | 600 | 7.040
Turitea at No1 Dairy | NO2 | 2022-02-16 11:35 | <0.002 | Science - Point Source Discharge | Ion Chromatography following USEPA 300.0 (modified) | g/m3-N | 600 | 7.040
Turitea at No1 Dairy | SIN | 2022-02-16 11:35 | 0.163 | Science - Point Source Discharge | Calculated (NH4 + TON) | g/m3-N | 300 | 7.040
Turitea at No1 Dairy | SSC | 2022-02-16 11:35 | 5.000 | Science - Point Source Discharge | ASTM D3977-97 |  | 600 | 7.040
Turitea at No1 Dairy | TN | 2022-02-16 11:35 | 0.3200 | Science - Point Source Discharge | Flow Injection Autoanalyser following APHA Online Edition Method 4500-NO3 I. Persulphate digestion follows APHA Online Edition 4500-N C. |  | 600 | 7.040
Turitea at No1 Dairy | TP | 2022-02-16 11:35 | 0.02800 | Science - Point Source Discharge | Flow Injection Autoanalyser following APHA Online Edition Method 4500-P G. Persulphate digestion follows APHA Online Edition 4500-P B. |  | 600 | 7.040
Turitea at No1 Dairy | TURB | 2022-02-16 11:35 | 3.77000 | Science - Point Source Discharge | Turbidity Meter following APHA 21st Edition Method 2130 B. | NTU | 600 | 7.040
Turitea at No1 Dairy | NH4N | 2022-03-16 11:15 | 0.0150 | Science - Point Source Discharge | NW02P Flow Injection Autoanalyser following APHA Online Edition Method 4500 NH3-H (modified). | g/m3 | 600 | 7.450
Turitea at No1 Dairy | DRP | 2022-03-16 11:15 | 0.03700 | Science - Point Source Discharge | APHA Online Edition Method 4500-P G. Persulphate digestion follows APHA Online Edition 4500-P B. |  | 600 | 7.450
Turitea at No1 Dairy | ECOLI | 2022-03-16 11:15 | 352 | Science - Point Source Discharge | APHA 21st Edition,9223B:2005 | MPN/100mL | 600 | 7.450
Turitea at No1 Dairy | DO_Conc | 2022-03-16 11:15 | 8.430 | Science - Point Source Discharge |  | g/m3 | 600 | 7.450
Turitea at No1 Dairy | pH | 2022-03-16 11:15 | 7.450 | Science - Point Source Discharge |  | pH | 600 | 7.450
Turitea at No1 Dairy | NO3 | 2022-03-16 11:15 | 0.0400 | Science - Point Source Discharge | Ion Chromatography following USEPA 300.0 (modified) | g/m3-N | 600 | 7.450
Turitea at No1 Dairy | NO2 | 2022-03-16 11:15 | <0.002 | Science - Point Source Discharge | Ion Chromatography following USEPA 300.0 (modified) | g/m3-N | 600 | 7.450
Turitea at No1 Dairy | SIN | 2022-03-16 11:15 | 0.055 | Science - Point Source Discharge | Calculated (NH4 + TON) | g/m3-N | 300 | 7.450
Turitea at No1 Dairy | SSC | 2022-03-16 11:15 | 3.000 | Science - Point Source Discharge | ASTM D3977-97 |  | 600 | 7.450
Turitea at No1 Dairy | TN | 2022-03-16 11:15 | 0.1400 | Science - Point Source Discharge | Flow Injection Autoanalyser following APHA Online Edition Method 4500-NO3 I. Persulphate digestion follows APHA Online Edition 4500-N C. |  | 600 | 7.450
Turitea at No1 Dairy | TP | 2022-03-16 11:15 | 0.05500 | Science - Point Source Discharge | Flow Injection Autoanalyser following APHA Online Edition Method 4500-P G. Persulphate digestion follows APHA Online Edition 4500-P B. |  | 600 | 7.450
Turitea at No1 Dairy | TURB | 2022-03-16 11:15 | 0.78000 | Science - Point Source Discharge | Turbidity Meter following APHA 21st Edition Method 2130 B. | NTU | 600 | 7.450
Turitea at No1 Dairy | NH4N | 2022-04-28 10:38 | 0.0080 | Science - Point Source Discharge | NW02P Flow Injection Autoanalyser following APHA Online Edition Method 4500 NH3-H (modified). | g/m3 | 600 | 7.560
Turitea at No1 Dairy | DRP | 2022-04-28 10:38 | 0.03600 | Science - Point Source Discharge | APHA Online Edition Method 4500-P G. Persulphate digestion follows APHA Online Edition 4500-P B. |  | 600 | 7.560
Turitea at No1 Dairy | ECOLI | 2022-04-28 10:38 | 274 | Science - Point Source Discharge | APHA 21st Edition,9223B:2005 | MPN/100mL | 600 | 7.560
Turitea at No1 Dairy | DO_Conc | 2022-04-28 10:38 | 9.050 | Science - Point Source Discharge |  | g/m3 | 600 | 7.560
Turitea at No1 Dairy | pH | 2022-04-28 10:38 | 7.560 | Science - Point Source Discharge |  | pH | 600 | 7.560
Turitea at No1 Dairy | NO3 | 2022-04-28 10:38 | 0.0280 | Science - Point Source Discharge | Ion Chromatography following USEPA 300.0 (modified) | g/m3-N | 600 | 7.560
Turitea at No1 Dairy | NO2 | 2022-04-28 10:38 | <0.002 | Science - Point Source Discharge | Ion Chromatography following USEPA 300.0 (modified) | g/m3-N | 600 | 7.560
Turitea at No1 Dairy | SIN | 2022-04-28 10:38 | 0.038 | Science - Point Source Discharge | Calculated (NH4 + TON) | g/m3-N | 300 | 7.560
Turitea at No1 Dairy | SSC | 2022-04-28 10:38 | <1.000 | Science - Point Source Discharge | ASTM D3977-97 |  | 600 | 7.560
Turitea at No1 Dairy | TN | 2022-04-28 10:38 | 0.1500 | Science - Point Source Discharge | Flow Injection Autoanalyser following APHA Online Edition Method 4500-NO3 I. Persulphate digestion follows APHA Online Edition 4500-N C. |  | 600 | 7.560
Turitea at No1 Dairy | TP | 2022-04-28 10:38 | 0.05200 | Science - Point Source Discharge | Flow Injection Autoanalyser following APHA Online Edition Method 4500-P G. Persulphate digestion follows APHA Online Edition 4500-P B. |  | 600 | 7.560
Turitea at No1 Dairy | TURB | 2022-04-28 10:38 | 1.07000 | Science - Point Source Discharge | Turbidity Meter following APHA 21st Edition Method 2130 B. | NTU | 600 | 7.560
Turitea at No1 Dairy | NH4N | 2022-05-11 13:20 | 0.0150 | Science - Point Source Discharge | NW02P Flow Injection Autoanalyser following APHA Online Edition Method 4500 NH3-H (modified). | g/m3 | 600 | 7.320
Turitea at No1 Dairy | DRP | 2022-05-11 13:20 | 0.03400 | Science - Point Source Discharge | APHA Online Edition Method 4500-P G. Persulphate digestion follows APHA Online Edition 4500-P B. |  | 600 | 7.320
Turitea at No1 Dairy | ECOLI | 2022-05-11 13:20 | 749 | Science - Point Source Discharge | APHA 21st Edition,9223B:2005 | MPN/100mL | 600 | 7.320
Turitea at No1 Dairy | DO_Conc | 2022-05-11 13:20 | 9.480 | Science - Point Source Discharge |  | g/m3 | 600 | 7.320
Turitea at No1 Dairy | pH | 2022-05-11 13:20 | 7.320 | Science - Point Source Discharge |  | pH | 600 | 7.320
Turitea at No1 Dairy | NO3 | 2022-05-11 13:20 | 0.0650 | Science - Point Source Discharge | Ion Chromatography following USEPA 300.0 (modified) | g/m3-N | 600 | 7.320
Turitea at No1 Dairy | NO2 | 2022-05-11 13:20 | 0.006 | Science - Point Source Discharge | Ion Chromatography following USEPA 300.0 (modified) | g/m3-N | 600 | 7.320
Turitea at No1 Dairy | SIN | 2022-05-11 13:20 | 0.085 | Science - Point Source Discharge | Calculated (NH4 + TON) | g/m3-N | 300 | 7.320
Turitea at No1 Dairy | SSC | 2022-05-11 13:20 | 3.000 | Science - Point Source Discharge | ASTM D3977-97 |  | 600 | 7.320
Turitea at No1 Dairy | TN | 2022-05-11 13:20 | 0.2900 | Science - Point Source Discharge | Flow Injection Autoanalyser following APHA Online Edition Method 4500-NO3 I. Persulphate digestion follows APHA Online Edition 4500-N C. |  | 600 | 7.320
Turitea at No1 Dairy | TP | 2022-05-11 13:20 | 0.06200 | Science - Point Source Discharge | Flow Injection Autoanalyser following APHA Online Edition Method 4500-P G. Persulphate digestion follows APHA Online Edition 4500-P B. |  | 600 | 7.320
Turitea at No1 Dairy | TURB | 2022-05-11 13:20 | 4.26000 | Science - Point Source Discharge | Turbidity Meter following APHA 21st Edition Method 2130 B. | NTU | 600 | 7.320
Turitea at No1 Dairy | NH4N | 2022-06-15 11:45 | 0.0060 | Science - Point Source Discharge | NW02P Flow Injection Autoanalyser following APHA Online Edition Method 4500 NH3-H (modified). | g/m3 | 600 | 7.690
Turitea at No1 Dairy | CLAR | 2022-06-15 11:45 | 0.350 | Science - Point Source Discharge | SHMAK Tube (< 0.5 m) | m | 600 | 7.690
Turitea at No1 Dairy | DRP | 2022-06-15 11:45 | 0.01500 | Science - Point Source Discharge | APHA Online Edition Method 4500-P G. Persulphate digestion follows APHA Online Edition 4500-P B. |  | 600 | 7.690
Turitea at No1 Dairy | ECOLI | 2022-06-15 11:45 | 84 | Science - Point Source Discharge | APHA 21st Edition,9223B:2005 | MPN/100mL | 600 | 7.690
Turitea at No1 Dairy | DO_Conc | 2022-06-15 11:45 | 10.620 | Science - Point Source Discharge |  | g/m3 | 600 | 7.690
Turitea at No1 Dairy | pH | 2022-06-15 11:45 | 7.690 | Science - Point Source Discharge |  | pH | 600 | 7.690
Turitea at No1 Dairy | NO3 | 2022-06-15 11:45 | 0.4560 | Science - Point Source Discharge | Ion Chromatography following USEPA 300.0 (modified) | g/m3-N | 600 | 7.690
Turitea at No1 Dairy | NO2 | 2022-06-15 11:45 | 0.003 | Science - Point Source Discharge | Ion Chromatography following USEPA 300.0 (modified) | g/m3-N | 600 | 7.690
Turitea at No1 Dairy | SIN | 2022-06-15 11:45 | 0.466 | Science - Point Source Discharge | Calculated (NH4 + TON) | g/m3-N | 300 | 7.690
Turitea at No1 Dairy | SSC | 2022-06-15 11:45 | 30.00 | Science - Point Source Discharge | ASTM D3977-97 |  | 600 | 7.690
Turitea at No1 Dairy | TN | 2022-06-15 11:45 | 0.6800 | Science - Point Source Discharge | Flow Injection Autoanalyser following APHA Online Edition Method 4500-NO3 I. Persulphate digestion follows APHA Online Edition 4500-N C. |  | 600 | 7.690
Turitea at No1 Dairy | TP | 2022-06-15 11:45 | 0.04400 | Science - Point Source Discharge | Flow Injection Autoanalyser following APHA Online Edition Method 4500-P G. Persulphate digestion follows APHA Online Edition 4500-P B. |  | 600 | 7.690
Turitea at No1 Dairy | TURB | 2022-06-15 11:45 | 13.60000 | Science - Point Source Discharge | Turbidity Meter following APHA 21st Edition Method 2130 B. | NTU | 600 | 7.690