## Sheet1
site name | attribute type | NOF_Grade | year range | site type | Median | Mean | Annual Maximum | 95th percentile | percentage of samples > 540 MPN | percentage of samples > 260 MPN | Median over summer period | 80th percentile | 83rd percentile | 92nd percentile | NZTM.X | NZTM.Y | District | Freshwater Management Unit | Water management Zone | Water management Subzone | units
Lake Dudding (Composite) | Chlorophyll A (Median) | C | 2015 - 2019 | Lake | 8.9 | 18.4994 | 153 | 84.75 |  |  | 8.9 | 25.3 | 26.59 | 40.86 | 1794378.4605 | 5558593.0412 | Rangitikei District | Rangitīkei-Turakina | Southern Whanganui Lakes | West_5 | mg chl-a /m2
Lake Dudding (Composite) | Chlorophyll A (Annual Maximum) | D | 2015 - 2019 | Lake | 8.9 | 18.4994 | 153 | 84.75 |  |  | 8.9 | 25.3 | 26.59 | 40.86 | 1794378.4605 | 5558593.0412 | Rangitikei District | Rangitīkei-Turakina | Southern Whanganui Lakes | West_5 | mg chl-a /m2
Lake Dudding (Composite) | E coli (>260) | A | 2015 - 2019 | Lake | 8 | 35.0147 | 340 | 242.5 | 0 | 4.3478 | 0.27916 | 38.5 | 41.95 | 148.52 | 1794378.4605 | 5558593.0412 | Rangitikei District | Rangitīkei-Turakina | Southern Whanganui Lakes | West_5 | % exceedances over 260/100 mL
Lake Dudding (Composite) | E coli (>540) | A | 2015 - 2019 | Lake | 8 | 35.0147 | 340 | 242.5 | 0 | 4.3478 | 0.27916 | 38.5 | 41.95 | 148.52 | 1794378.4605 | 5558593.0412 | Rangitikei District | Rangitīkei-Turakina | Southern Whanganui Lakes | West_5 | % exceedances over 540/100 mL
Lake Dudding (Composite) | E coli (Median) | A | 2015 - 2019 | Lake | 8 | 35.0147 | 340 | 242.5 | 0 | 4.3478 | 0.27916 | 38.5 | 41.95 | 148.52 | 1794378.4605 | 5558593.0412 | Rangitikei District | Rangitīkei-Turakina | Southern Whanganui Lakes | West_5 | E. coli/100 mL
Lake Dudding (Composite) | E coli (95th Percentile) | A | 2015 - 2019 | Lake | 8 | 35.0147 | 340 | 242.5 | 0 | 4.3478 | 0.27916 | 38.5 | 41.95 | 148.52 | 1794378.4605 | 5558593.0412 | Rangitikei District | Rangitīkei-Turakina | Southern Whanganui Lakes | West_5 | E. coli/100 mL
Lake Dudding (Composite) | Nitrate-N (Median) |  | 2015 - 2019 | Lake | 0.041 | 0.19791 | 0.963 | 0.85185 |  |  | 0.0065 | 0.3326 | 0.46757 | 0.75596 | 1794378.4605 | 5558593.0412 | Rangitikei District | Rangitīkei-Turakina | Southern Whanganui Lakes | West_5 | mg NO3-N/L
Lake Dudding (Composite) | Total Nitrogen (Median, stratified) | D | 2015 - 2019 | Lake | 1.21 | 1.3023 | 2.15 | 2.0915 |  |  | 1.11 | 1.702 | 1.7218 | 1.9512 | 1794378.4605 | 5558593.0412 | Rangitikei District | Rangitīkei-Turakina | Southern Whanganui Lakes | West_5 | g/m3
Lake Dudding (Composite) | Total Nitrogen (Median, polymictic) | D | 2015 - 2019 | Lake | 1.21 | 1.3023 | 2.15 | 2.0915 |  |  | 1.11 | 1.702 | 1.7218 | 1.9512 | 1794378.4605 | 5558593.0412 | Rangitikei District | Rangitīkei-Turakina | Southern Whanganui Lakes | West_5 | g/m3
Lake Dudding (Composite) | Total Phosphorus (Median) | D | 2015 - 2019 | Lake | 0.066 | 0.077522 | 0.145 | 0.1437 |  |  | 0.069 | 0.1081 | 0.11018 | 0.13892 | 1794378.4605 | 5558593.0412 | Rangitikei District | Rangitīkei-Turakina | Southern Whanganui Lakes | West_5 | g/m3
Lake Dudding (Composite) | Chlorophyll A (Median) | D | 2016 - 2020 | Lake | 14 | 23.3685 | 153 | 84.75 |  |  | 17 | 27 | 32.25 | 59 | 1794378.4605 | 5558593.0412 | Rangitikei District | Rangitīkei-Turakina | Southern Whanganui Lakes | West_5 | mg chl-a /m2
Lake Dudding (Composite) | Chlorophyll A (Annual Maximum) | D | 2016 - 2020 | Lake | 14 | 23.3685 | 153 | 84.75 |  |  | 17 | 27 | 32.25 | 59 | 1794378.4605 | 5558593.0412 | Rangitikei District | Rangitīkei-Turakina | Southern Whanganui Lakes | West_5 | mg chl-a /m2
Lake Dudding (Composite) | E coli (>260) | A | 2016 - 2020 | Lake | 4 | 29.7394 | 340 | 227.5 | 0 | 4 | 0.54206 | 27.5 | 35.25 | 117 | 1794378.4605 | 5558593.0412 | Rangitikei District | Rangitīkei-Turakina | Southern Whanganui Lakes | West_5 | % exceedances over 260/100 mL
Lake Dudding (Composite) | E coli (>540) | A | 2016 - 2020 | Lake | 4 | 29.7394 | 340 | 227.5 | 0 | 4 | 0.54206 | 27.5 | 35.25 | 117 | 1794378.4605 | 5558593.0412 | Rangitikei District | Rangitīkei-Turakina | Southern Whanganui Lakes | West_5 | % exceedances over 540/100 mL
Lake Dudding (Composite) | E coli (Median) | A | 2016 - 2020 | Lake | 4 | 29.7394 | 340 | 227.5 | 0 | 4 | 0.54206 | 27.5 | 35.25 | 117 | 1794378.4605 | 5558593.0412 | Rangitikei District | Rangitīkei-Turakina | Southern Whanganui Lakes | West_5 | E. coli/100 mL
Lake Dudding (Composite) | E coli (95th Percentile) | A | 2016 - 2020 | Lake | 4 | 29.7394 | 340 | 227.5 | 0 | 4 | 0.54206 | 27.5 | 35.25 | 117 | 1794378.4605 | 5558593.0412 | Rangitikei District | Rangitīkei-Turakina | Southern Whanganui Lakes | West_5 | E. coli/100 mL
Lake Dudding (Composite) | Nitrate-N (Median) |  | 2016 - 2020 | Lake | 0.017 | 0.15165 | 0.792 | 0.7125 |  |  | 0.00257 | 0.3095 | 0.32175 | 0.6225 | 1794378.4605 | 5558593.0412 | Rangitikei District | Rangitīkei-Turakina | Southern Whanganui Lakes | West_5 | mg NO3-N/L
Lake Dudding (Composite) | Total Nitrogen (Median, stratified) | D | 2016 - 2020 | Lake | 1.21 | 1.3196 | 2.15 | 2.0825 |  |  | 1.13 | 1.64 | 1.665 | 1.9 | 1794378.4605 | 5558593.0412 | Rangitikei District | Rangitīkei-Turakina | Southern Whanganui Lakes | West_5 | g/m3
Lake Dudding (Composite) | Total Nitrogen (Median, polymictic) | D | 2016 - 2020 | Lake | 1.21 | 1.3196 | 2.15 | 2.0825 |  |  | 1.13 | 1.64 | 1.665 | 1.9 | 1794378.4605 | 5558593.0412 | Rangitikei District | Rangitīkei-Turakina | Southern Whanganui Lakes | West_5 | g/m3
Lake Dudding (Composite) | Total Phosphorus (Median) | D | 2016 - 2020 | Lake | 0.074 | 0.07888 | 0.145 | 0.1435 |  |  | 0.074 | 0.1045 | 0.1095 | 0.137 | 1794378.4605 | 5558593.0412 | Rangitikei District | Rangitīkei-Turakina | Southern Whanganui Lakes | West_5 | g/m3
Lake Dudding (Composite) | Cyanobacteria Biovolume (80th percentile) |  | 2017 - 2021 | Lake | 0.1129 | 5.8967 | 77.8963 | 49.7684 |  |  | 0.8427 | 2.321 | 3.9554 | 23.6783 | 1794378.4605 | 5558593.0412 | Rangitikei District | Rangitīkei-Turakina | Southern Whanganui Lakes | West_5 | mg chl-a /m3
Lake Dudding (Composite) | Chlorophyll A (Median) | C | 2017 - 2021 | Lake | 10 | 21.0094 | 153 | 61.85 |  |  | 18 | 26.6 | 34.12 | 60.3 | 1794378.4605 | 5558593.0412 | Rangitikei District | Rangitīkei-Turakina | Southern Whanganui Lakes | West_5 | mg chl-a /m2
Lake Dudding (Composite) | Chlorophyll A (Annual Maximum) | D | 2017 - 2021 | Lake | 10 | 21.0094 | 153 | 61.85 |  |  | 18 | 26.6 | 34.12 | 60.3 | 1794378.4605 | 5558593.0412 | Rangitikei District | Rangitīkei-Turakina | Southern Whanganui Lakes | West_5 | mg chl-a /m2
Lake Dudding (Composite) | E coli (>260) | A | 2017 - 2021 | Lake | 4 | 161.0522 | 4500 | 317.5 | 3.0303 | 6.0606 | 2.3949 | 25 | 33.01 | 168.86 | 1794378.4605 | 5558593.0412 | Rangitikei District | Rangitīkei-Turakina | Southern Whanganui Lakes | West_5 | % exceedances over 260/100 mL
Lake Dudding (Composite) | E coli (>540) | A | 2017 - 2021 | Lake | 4 | 161.0522 | 4500 | 317.5 | 3.0303 | 6.0606 | 2.3949 | 25 | 33.01 | 168.86 | 1794378.4605 | 5558593.0412 | Rangitikei District | Rangitīkei-Turakina | Southern Whanganui Lakes | West_5 | % exceedances over 540/100 mL
Lake Dudding (Composite) | E coli (Median) | A | 2017 - 2021 | Lake | 4 | 161.0522 | 4500 | 317.5 | 3.0303 | 6.0606 | 2.3949 | 25 | 33.01 | 168.86 | 1794378.4605 | 5558593.0412 | Rangitikei District | Rangitīkei-Turakina | Southern Whanganui Lakes | West_5 | E. coli/100 mL
Lake Dudding (Composite) | E coli (95th Percentile) | A | 2017 - 2021 | Lake | 4 | 161.0522 | 4500 | 317.5 | 3.0303 | 6.0606 | 2.3949 | 25 | 33.01 | 168.86 | 1794378.4605 | 5558593.0412 | Rangitikei District | Rangitīkei-Turakina | Southern Whanganui Lakes | West_5 | E. coli/100 mL
Lake Dudding (Composite) | Ammoniacal-N (95th Percentile) | B | 2017 - 2021 | Lake | 0.0437 | 0.06551 | 0.25663 | 0.21582 |  |  | 0.08371 | 0.10883 | 0.11716 | 0.17 | 1794378.4605 | 5558593.0412 | Rangitikei District | Rangitīkei-Turakina | Southern Whanganui Lakes | West_5 | mg NH4-N/L
Lake Dudding (Composite) | Ammoniacal-N (Median) | B | 2017 - 2021 | Lake | 0.0437 | 0.06551 | 0.25663 | 0.21582 |  |  | 0.08371 | 0.10883 | 0.11716 | 0.17 | 1794378.4605 | 5558593.0412 | Rangitikei District | Rangitīkei-Turakina | Southern Whanganui Lakes | West_5 | mg NH4-N/L
Lake Dudding (Composite) | Nitrate-N (Median) |  | 2017 - 2021 | Lake | 0.041 | 0.12417 | 0.686 | 0.52855 |  |  | 0.00335 | 0.2338 | 0.29496 | 0.3532 | 1794378.4605 | 5558593.0412 | Rangitikei District | Rangitīkei-Turakina | Southern Whanganui Lakes | West_5 | mg NO3-N/L
Lake Dudding (Composite) | pH (Median) |  | 2017 - 2021 | Lake | 8.2 | 8.406 | 10.14 | 9.945 |  |  | 8.395 | 9.2 | 9.435 | 9.723 | 1794378.4605 | 5558593.0412 | Rangitikei District | Rangitīkei-Turakina | Southern Whanganui Lakes | West_5
Lake Dudding (Composite) | Total Nitrogen (Median, stratified) | D | 2017 - 2021 | Lake | 1.15 | 1.3067 | 2.47 | 2.132 |  |  | 1.17 | 1.624 | 1.6478 | 1.9894 | 1794378.4605 | 5558593.0412 | Rangitikei District | Rangitīkei-Turakina | Southern Whanganui Lakes | West_5 | g/m3
Lake Dudding (Composite) | Total Nitrogen (Median, polymictic) | D | 2017 - 2021 | Lake | 1.15 | 1.3067 | 2.47 | 2.132 |  |  | 1.17 | 1.624 | 1.6478 | 1.9894 | 1794378.4605 | 5558593.0412 | Rangitikei District | Rangitīkei-Turakina | Southern Whanganui Lakes | West_5 | g/m3
Lake Dudding (Composite) | Total Phosphorus (Median) | D | 2017 - 2021 | Lake | 0.063 | 0.070879 | 0.156 | 0.1421 |  |  | 0.076 | 0.0945 | 0.09945 | 0.13616 | 1794378.4605 | 5558593.0412 | Rangitikei District | Rangitīkei-Turakina | Southern Whanganui Lakes | West_5 | g/m3
Lake Dudding (Composite) | Cyanobacteria Biovolume (80th percentile) |  | 2018 - 2022 | Lake | 0.7123 | 5.41 | 77.8963 | 26.0584 |  |  | 1.5427 | 5.2427 | 8.0794 | 13.1068 | 1794378.4605 | 5558593.0412 | Rangitikei District | Rangitīkei-Turakina | Southern Whanganui Lakes | West_5 | mg chl-a /m3
Lake Dudding (Composite) | Chlorophyll A (Median) | D | 2018 - 2022 | Lake | 17 | 24.3644 | 153 | 81.5 |  |  | 21 | 38.5 | 42.61 | 63.14 | 1794378.4605 | 5558593.0412 | Rangitikei District | Rangitīkei-Turakina | Southern Whanganui Lakes | West_5 | mg chl-a /m2
Lake Dudding (Composite) | Chlorophyll A (Annual Maximum) | D | 2018 - 2022 | Lake | 17 | 24.3644 | 153 | 81.5 |  |  | 21 | 38.5 | 42.61 | 63.14 | 1794378.4605 | 5558593.0412 | Rangitikei District | Rangitīkei-Turakina | Southern Whanganui Lakes | West_5 | mg chl-a /m2
Lake Dudding (Composite) | E coli (>260) | A | 2018 - 2022 | Lake | 4 | 138.012 | 4500 | 272.5 | 2.5641 | 5.1282 | 1.1153 | 29.9 | 33.74 | 99.48 | 1794378.4605 | 5558593.0412 | Rangitikei District | Rangitīkei-Turakina | Southern Whanganui Lakes | West_5 | % exceedances over 260/100 mL
Lake Dudding (Composite) | E coli (>540) | A | 2018 - 2022 | Lake | 4 | 138.012 | 4500 | 272.5 | 2.5641 | 5.1282 | 1.1153 | 29.9 | 33.74 | 99.48 | 1794378.4605 | 5558593.0412 | Rangitikei District | Rangitīkei-Turakina | Southern Whanganui Lakes | West_5 | % exceedances over 540/100 mL
Lake Dudding (Composite) | E coli (Median) | A | 2018 - 2022 | Lake | 4 | 138.012 | 4500 | 272.5 | 2.5641 | 5.1282 | 1.1153 | 29.9 | 33.74 | 99.48 | 1794378.4605 | 5558593.0412 | Rangitikei District | Rangitīkei-Turakina | Southern Whanganui Lakes | West_5 | E. coli/100 mL
Lake Dudding (Composite) | E coli (95th Percentile) | A | 2018 - 2022 | Lake | 4 | 138.012 | 4500 | 272.5 | 2.5641 | 5.1282 | 1.1153 | 29.9 | 33.74 | 99.48 | 1794378.4605 | 5558593.0412 | Rangitikei District | Rangitīkei-Turakina | Southern Whanganui Lakes | West_5 | E. coli/100 mL
Lake Dudding (Composite) | Ammoniacal-N (95th Percentile) | B | 2018 - 2022 | Lake | 0.04156 | 0.057066 | 0.25663 | 0.18316 |  |  | 0.06 | 0.09762 | 0.10102 | 0.138 | 1794378.4605 | 5558593.0412 | Rangitikei District | Rangitīkei-Turakina | Southern Whanganui Lakes | West_5 | mg NH4-N/L
Lake Dudding (Composite) | Ammoniacal-N (Median) | B | 2018 - 2022 | Lake | 0.04156 | 0.057066 | 0.25663 | 0.18316 |  |  | 0.06 | 0.09762 | 0.10102 | 0.138 | 1794378.4605 | 5558593.0412 | Rangitikei District | Rangitīkei-Turakina | Southern Whanganui Lakes | West_5 | mg NH4-N/L
Lake Dudding (Composite) | Nitrate-N (Median) |  | 2018 - 2022 | Lake | 0.039 | 0.10615 | 0.686 | 0.3714 |  |  | 0.00424 | 0.1948 | 0.23254 | 0.3436 | 1794378.4605 | 5558593.0412 | Rangitikei District | Rangitīkei-Turakina | Southern Whanganui Lakes | West_5 | mg NO3-N/L
Lake Dudding (Composite) | pH (Median) |  | 2018 - 2022 | Lake | 8.29 | 8.448 | 10.41 | 10.14 |  |  | 8.61 | 9.3 | 9.37 | 9.789 | 1794378.4605 | 5558593.0412 | Rangitikei District | Rangitīkei-Turakina | Southern Whanganui Lakes | West_5
Lake Dudding (Composite) | Total Nitrogen (Median, stratified) | D | 2018 - 2022 | Lake | 1.17 | 1.2985 | 2.47 | 2.096 |  |  | 1.22 | 1.602 | 1.6287 | 1.8998 | 1794378.4605 | 5558593.0412 | Rangitikei District | Rangitīkei-Turakina | Southern Whanganui Lakes | West_5 | g/m3
Lake Dudding (Composite) | Total Nitrogen (Median, polymictic) | D | 2018 - 2022 | Lake | 1.17 | 1.2985 | 2.47 | 2.096 |  |  | 1.22 | 1.602 | 1.6287 | 1.8998 | 1794378.4605 | 5558593.0412 | Rangitikei District | Rangitīkei-Turakina | Southern Whanganui Lakes | West_5 | g/m3
Lake Dudding (Composite) | Total Phosphorus (Median) | D | 2018 - 2022 | Lake | 0.066 | 0.071872 | 0.156 | 0.1403 |  |  | 0.077 | 0.0942 | 0.09948 | 0.137 | 1794378.4605 | 5558593.0412 | Rangitikei District | Rangitīkei-Turakina | Southern Whanganui Lakes | West_5 | g/m3